## Instructions
|  |  | LIGHTING CALCULATOR INSTRUCTIONS |  |  |  |  | Worksheet Version | 5.5
Energy Solutions for Business Program
Lighting Program applicants must submit a completed, electronic copy of the Lighting Worksheet along with a completed Lighting application online. The most up-to-date version of the Lighting Worksheet can be found on the Program web site: www.energysavePA-business.com. Please use the Lighting Inventory tab to define the lighting project. For the Pre Fixture Code (not applicable to New Construction projects), please refer to the Fixture Identities tabs of the Lighting Worksheet to find the appropriate Fixture Code. If you have questions about the Program or need assistance completing the Lighting Worksheet, please call a program representative at 844-323-6399 or email your inquiry to energysavePA@franklinenergy.com. The table below provides explanations and some examples for each of the spreadsheet columns.
Fixture Code Generator Tab
The Fixture Code Generator tab is intended to help users find the correct fixture code to use on the Lighting Inventory tab. There are 3 sections on the Fixture Code Generator. Describe the fixture or lamp using the drop down menus to lookup the appropriate fixture code. If an appropriate fixture code cannot be found, please go to row 974 on the Fixture Identities tab to create a custom fixture code.
Fixture Identities Tab
The Fixture Identities tab contains a list of lighting fixtures and lamps which is based off of the 2021 Pennsylvania Technical Reference Manual (PA TRM) Appendix C Lighting Audit & Design Tool. Each allowable fixture has a unique fixture code, description, and specified wattage value. The sheet has filtering functions enabled so users can search for specific fixture codes by any of the available fields. The sheet also has input fields for custom fixture codes starting on row 974. Fixture codes can be entered into the Pre-Fixture Code column (column J) of the Lighting Inventory tab. If an appropriate fixture code is not listed, a custom fixture can be configured starting on row 974. Up to 50 custom fixtures can be entered. Only custom fixture entries can be used in the Post Fixture section (column U) of the Lighting Inventory tab. Custom fixture entries must be accompanied by a manufacturer's specification sheet for wattage confirmation.
General Information Tab
The General Information tab is where the user identifies facility-specific details of the project that have an effect on the calculation of gross savings. Facility-specific details include such things as custom name, project site name, installation address, electric utility, project ID, new construction calculation method (if applicable), and lighting operation schedules. White cells indicate editable fields.
| Customer Name |  | Provide the company name as reflected on the utility bill
| Project Site Name |  | Enter the name of the site or facility where the equipment is being installed.
| Installation Address |  | Enter the site address of where the work is being done.
| Electric Utility Company |  | Select the Utility Company name associated with the customer's electric utility account. Options are: Met-Ed, Penelec, Penn Power and West Penn Power. This is used to determine the default exterior lighting hours of use. Exterior lighting calculations will not work unless a selection is made.
| Project ID |  | Enter the Project ID associated with the online incentive application (e.g., FPPLPR123456).
| External ID |  | Leave blank, this is for internal Program management staff use only.
| Project Completion Date |  | For completed projects enter in the project completion date.
| Calculation Method |  | If applicable, select the ASHRAE evaluation method for New Construction projects that should be used for this project. Options are Building Area and Space-by-Space. New construction projects will require lighting schedules and dimensioned architectural drawings for the lighting layouts to verify dimensions specified on the Lighting Inventory tab. If your New Construction project is in it's preliminary design please refer here for appropriate program participation: http://energysavepa-cnc.com/
Lighting Operation Schedules
Applicants may create up to 8 custom lighting operation schedules for use in the Lighting Inventory tab. Edit the yellow cells to specify the on and off times of the lighting equipment during a regular work week. Enter in a 0 to define when the lighting equipment is off and enter in a 1 to specify when the equipment is on. In addition, any decimal between 0 and 1 may be entered to define the percentage of time the equipment is on during any given hour (e.g., enter 0.25 for 15 minutes or .75 for 45 minutes). Keep in mind that additional verification such as site inspections, customer interviews and data logging may be required to support and verify custom lighting schedules. Projects with energy savings 25,000 kWh or less must use prescribed hours from the PA Technical Reference Manual unless data from a recent light logging study can be provided. The example below shows a completed schedule for an office that is open from 7a.m. to 5p.m., Monday - Friday and from 8a.m. to noon on Saturdays and is closed 10 days a year for holidays.
| Holidays Observed Annually |  | The number of days per year that the facility is shut down for holidays.
| Yearly Operating Weeks |  | The number of weeks per year that the facility operates according to the custom schedule entered (enter up to 52 weeks).
| Unoccupied Peak Weeks Summer |  | The number of weeks the facility is unoccupied during the months of June, July and August (enter up to 13 weeks).
| Unoccupied Peak Weeks Winter |  | The number of weeks the facility is unoccupied during the months of January and February (enter up to 9 weeks).
| Annual Hours |  | Calculated value. The calculated annual hours of use associated with the custom schedule entered. As the formula for calculating Hours of Use in this fashion is hours*day*weeks, and (24) * (7) * (52) does not equal 8,760, the calculation includes an adjustment factor to appropriately annualize the usage based on this calculation method.
| Coincidence Factor Summer |  | Calculated value. The percentage of the designated summer peak hours that the lights will be operational. CF = Pennsylvania-New Jersey-Maryland Interconnection (PJM) Demand Coincidence Factor. Peak hours are considered between 2 pm and 6 pm across all summer weekdays (i.e. PJM’s EE Performance Hours for its Reliability Pricing Model). Summer is defined by the months June, July and August.
| Coincidence Factor Winter |  | Calculated value. The percentage of the designated winter peak hours that the lights will be operational. CF = Pennsylvania-New Jersey-Maryland Interconnection (PJM) Demand Coincidence Factor. Peak hours are considered between 7 a.m. and 9 a.m. and 6 p.m. to 8 p.m. across all winter weekdays (i.e. PJM’s EE Performance Hours for its Reliability Pricing Model). Winter is defined by the months January and February.
Lighting Inventory Tab
Each line item on the Lighting Inventory tab represents fixtures in a discrete area sharing a common baseline fixture, retrofit fixture, control type, hours of use, coincidence factor, and space cooling type. Fixtures with different entries for any of these categories must be on separate lines. Each line entry must be detailed enough to allow verification of fixture counts in discrete, well defined areas.
Lighting Inventory Key
| White Cells | Editable input fields for project, lighting schedule and equipment information.
| Green Cells | A T12 fluorescent equipment code entered and has been translated to an equivalent T8 fixture wattage.
| Gray Cells | Cell not applicable to the particular piece of proposed equipment or project type.
| Red Cells | Red cells on the Lighting Inventory tab indicates a required field was left blank or an invalid selection was made using the drop down menus.
| Blue Cells | Blue cells indicate the incentive for a line item is subject to an incentive cap of 50% of the total fixture or lamp cost (including taxes). If row is highlighted in blue it is recommended to enter the cost of the fixture in the appropriate cell in column AA. Entering in the cost per fixture or lamp will give a more accurate estimate of the final incentive paid for the equipment on a particular row.
| Orange Cells | Indicates that the energy savings for a particular line item is negative.
| Column Name |  | Description
| Line Item |  | Not an editable field. Used for Program staff reference.
| Project Type |  | Only retrofit projects of existing equipment are eligible in this program. New Construction is not eligible for incentives under the Energy Solutions for Business Program.
| Floor |  | Floor where fixture(s) are located. Please use B for basements and corresponding numerals for all other floors. Enter a "1" for exterior lighting applications.
| Area Description |  | Description of location that matches site map. Examples include: director's office, room 325, copy room, front parking lot.
| Interior or Exterior? |  | Select whether the lighting equipment is located inside or outside the facility.
| Facility Type |  | Please select the facility type that best describes the usage of the facility from the drop down menu. Note: This choice determines the default values used for Coincidence Factors and Equivalent Full Load Hours, and must be one of the choices in the drop-down list on the worksheet. For interior New Construction fixtures, this also determines the baseline lighting power density (LPD) in ft2 when the Building Area method is select on the General Information tab. Below is a list of facility types available for selection.
|  |  | Education - Primary School Education - Secondary School Education - Community College Education - University Grocery Store Hospital Medical - Clinic Nursing Home Lodging - Guest Rooms Lodging - Common Spaces Industrial - 1 Shift Industrial - 2 Shift Industrial - 3 Shift Convenience/Gas - Retail Area Convenience/Gas - Canopy Religious Facility Office - Large Office - Small |  | Bar Lounge/Leisure Restaurant - Dine-In Restaurant - Fast Food Retail - Large Retail - Small Auto Repair Bank Convention Center Public Assembly Gymnasium/Exercise Center Library Motion Picture Theater Performing Arts Theater Museum Police/Fire Station Post Office Sports Arena |  | Daycare Bakery Courthouse Laundromat Penitentiary Pump Station Transportation Waste Water Treatment Plant Warehouse - Conditioned Warehouse - Unconditioned Warehouse - Refrigerated Warehouse - In Unit Multifamily - Common Areas Parking Lot Street Lighting Parking Garage Outdoor - Other
| Space Cooling Type |  | Select the appropriate choice from the drop down menu for space cooling. Options available for selection are: Cooled space - Space is air conditioned for the comfort of building occupants. Freezer space - Temperature in the space is between -35°F and 20°F Medium-temperature refrigerated space - Temperature in the space is between 20°F and 40°F High-temperature refrigerated space - Temperature in the space is between 40°F and 60°F Uncooled space - The space is not cooled or refrigerated. Note: This choice determines the values used for Interactive Factor (demand) and Interactive Factor (energy) and must be one of the choices listed above. This field will help account for energy savings related to interactive effects of reduced lighting space heat gains on the cooling system.
| Space Heating Type |  | Select the appropriate choice from the drop down menu for space heating. Options available for selection are: Non-Electric Heat - Primary space heating is provided by non-electric sources such as natural gas. Electric Heat - The primary space heating is provided by electrical means such as electric resistance coils or heat pump. Unheated - The space is unheated (e.g., warehouse or exterior parking lot). Note: This choice determines the values used for Waste Heat Factor (demand) and Waste Heat Factor (energy) and must be one of the choices listed above. This field will help account for energy savings related to interactive effects of reduced lighting space heat reductions on the heating system.
| Pre Fixture Quantity |  | Quantity of existing fixtures accounted for on a line item.
| Pre Fixture Code |  | Pre fixture codes come from the Fixture Identities tab. This value can be entered manually or selected from the drop-down list. If using default fixture codes and their associated wattages, see the Fixture Code Legend on the bottom of this tab or click here for instructions on determining fixture codes found in the Fixture Identities tab. If using custom fixture codes (e.g. for project specific fixture wattages or if the desired fixture is not available in the Fixture Identities tab), use the Cut Sheet Fixtures portion to add a Fixture Description (column D) and Watt/Fixt (column H). These values will need to be verified by manufacturers' cut sheets. Fixture codes associated with T12 lighting fixtures will be automatically converted to an equivalent T8 fixture wattage per the requirements of the PA TRM. If a T12 fixture code is entered, the code will be automatically highlighted in green. Codes highlighted in red indicate an unusual fixture code was selected and may be subject to additional verification of onsite conditions.
| Pre Watts per Fixture |  | Watts per fixture for the existing fixture type on a given line. This value is assigned based on the pre-fixture code entered. Please note: if the applicant enters in a T12 fixture code on the Pre Fixture Code column, then the wattage will be converted to an equivalent T8 fixture wattage.
| Pre kW per Space |  | This item is calculated. (Pre Watts per Fixture) * (Pre Fixture Quantity)
| Existing Control Type |  | Select the existing lighting control type from the drop down menu or leave blank if the lighting equipment is manually controlled by a Light Switch. Options are: Light Switch, Occupancy, Daylighting, Personal Tuning, Institutional Tuning, and Multi-Control. Note: This choice determines the value used for the controls factor and must be one of the six choices listed above. This field will account for energy savings related to lighting controls as per the state-mandated TRM calculation methodology. Control selections that are highlighted in red font indicate a control has not been specified on the post side, which would indicate a removal of controls. Light Switch - Manual on/off switch Occupancy - Adjusting light levels to the presence of occupants Daylighting - Adjusting interior light levels automatically in response to the presence of natural daylight. Daylighting controls do not apply to exterior dusk to dawn lighting applications (exterior hours of operation assume exterior dusk to dawn lighting controls are installed). Personal Tuning - Adjusting (dimming) individual light levels by occupants according to their personal preferences. This could apply to personal offices, workstations, open-plan offices and classrooms. Institutional Tuning - Adjustment of light levels through commissioning and technology to meet location specific needs or building policies. Examples would include building automation controlled lighting, ballast tuning, task tuning or high-end trim dimming. Multi-Control - Includes combination of any of the types described above (e.g., occupancy and personal tuning, daylighting and occupancy).
| New Construction Space/Building Type |  | This field is applicable only to New Construction projects. Select the most appropriate space type from the drop down menu that matches the location of the lighting equipment. This selection will determine the appropriate baseline power density for use in the energy savings calculations per the latest PA TRM. Please note, the Calculation Method field must be completed on the General Information tab with a selection of "Space-by-Space" in order for the space type options to appear. If "Building Area" is selected for the Calculation Method on the General Information tab, the Facility Type selection will be used to determine the lighting power density baseline.
| Units |  | This field is applicable only to New Construction projects. Area, linear feet or quantity. For interior lighting this is the area (ft^2) associated with the space type. For exterior lighting this is the quantity, linear feet (ft) or area (ft^2) associated with the exterior lighting description.
| Lighting Power Density |  | This field is applicable only to New Construction projects. This field is calculated based on the facility and space type (if applicable). Lighting power densities are based off of ASHRAE 90.1 2007 as per the latest PA TRM.
| Baseline kW per Space (kW) |  | This field is applicable only to New Construction projects. This item is calculated. (Lighting Power Density) * (Unit Quantity).
| Post Fixture Quantity |  | Enter the quantity of new fixtures, lamps or retrofit kits accounted for on the particular line item. If all the fixtures for a particular line item are being removed please enter the quantity of fixtures being removed.
| Post Fixture Category |  | Category for the proposed fixture, lamp or retrofit type. If none of the categories are applicable, please choose Custom. If fixtures are being removed, select the Category in Columns T based on the more efficient lighting equipment being installed that warrants the removal of lamps or fixtures.
| Post Fixture Description |  | Description of the proposed retrofit or fixture type. If fixtures are being removed, select the Description in Columns U based on the more efficient lighting equipment being installed that warrants the removal of lamps or fixtures. If Other was chosen in the Post Fixture Category column, please create a new "Cut Sheet" fixture entry on the Fixture Identities tab, starting on row number 910. When creating a "Cut Sheet" fixture, enter in fixture description, watts per lamp and watts per fixture for each custom fixture. Then select the appropriate Cut Sheet number from the drop down menu to use the custom fixture in the Lighting Inventory tab.
| Incentive Rate |  | This is a calculated field based on selections made in columns T & U. This column displays the current incentive rate per line item on the Lighting Inventory tab. Line items with per fixture incentive caps will be displayed in red.
| Lamps per Fixture |  | Number of lamps in the new fixture. Enter "1" if installing a new LED fixture.
| Post Watts per Fixture |  | Watts per fixture for the proposed fixture, or lamp, on a given line. If all the fixtures for the particular line item are being removed, then enter 0.
| Cost per Fixture from Itemized Invoice ($) |  | When columns S through AB have rows highlighted in blue (indicating the fixture may be capped at 50% of the fixture or lamp cost), please enter the cost per fixture, if known, in column AA; otherwise leave blank. Entering in the per-fixture costs for each 50% capped row will give a better estimate of the final incentive. Fixture costs from the final invoices will be used to calculate the final incentive payment amount. If cells are highlighted red in column AA, enter in the cost per fixture to calculate the capped incentive. Cells in column AA will only highlight in red if the project is marked as completed on the General Information tab and either the total equipment cost on the General Information tab is blank or the individual fixture costs in column AA of the Lighting Inventory tab were not entered.
| Calculated Cost Per Fixture ($) |  | Per fixture costs in column AB are calculated using a double weighted average of energy savings per fixture, with an extra weight applied for fixtures that are eligible to be capped at 50% of the total fixture or lamp cost. The calculated costs are based on the total equipment cost entered on the General Information tab. It is preferred that users enter the actual fixture costs in column AA for each line item, but the total equipment cost can be used to determine a better incentive estimate for items capped at 50% of the total fixture or lamp cost. Itemized costs entered in row AA will override the calculated costs in column AB, even if the total equipment costs has been entered on the General Information tab.
| LED Signage Linear Feet |  | If applicable, enter the total linear feet of a channel letter sign being retrofitted with LED. The linear feet of a channel letter sign is determined by measuring the length of each individual letter at the centerline. Add up the measurements from each letter to obtain the length of the entire sign. Data can be entered into this column only if the option "LED Channel Signage" is selected in column T.
| Quantity of Doors |  | If "LED Reach-in Case Lighting" is selected in column T, enter in the number of doors retrofitted with LED lighting equipment. LED lighting upgrades on refrigerated cases without doors would eligible as a custom measure. See row 973 on the Fixture Identities tab for instructions on how to create a custom lighting fixture entry.
| Post Fixture Cut Sheet Number |  | Identification number for the fixture specification/cut sheet associated with the proposed lighting equipment per line item (e.g., Cut Sheet 1, Cut Sheet A, A1, Spec B22, etc.). This information is used by technical staff to match up the manufacturer's specification sheets with the line item on the Lighting Inventory tab.
| Post Watts per Fixture Lookup |  | This item is calculated. The Post Watts per Fixture value from column Z will be used unless a custom or no change selection is made in column T. If "No Change" is selected in column Z, then the pre-installation watts from column K will be used. If a custom fixture is selected in column T, then the corresponding wattage from the Fixture Identities tab will be used.
| Post kW per Space |  | This item is calculated. (Post Watts per Fixture) * (Post Fixture Quantity).
| Proposed Control Type |  | Please choose the applicable control method from the drop down list, or leave blank if no lighting controls are being installed. Options are: Light Switch, Occupancy, Daylighting, Personal Tuning, Institutional Tuning, and Multi-Control.
Light Switch - Manual on/off switch Occupancy - Adjusting light levels to the presence of occupants Daylighting - Adjusting light levels automatically in response to the presence of natural daylight Personal Tuning - Adjusting individual light levels by occupants according to their personal preferences. This could apply to personal offices, workstations, open-plan offices and classrooms. Institutional Tuning - Adjustment of light levels through commissioning and technology to meet location specific needs or building policies. Examples would include building automation controlled lighting, ballast tuning, task tuning or high-end trim dimming. Multi-Control - Includes combination of any of the types described above (e.g., occupancy and personal tuning, daylighting and occupancy). Note: This choice determines the value used for controls factor, which will account for energy savings related to lighting control as per the state-mandated TRM calculation methodology. New Construction Lighting Controls Lighting controls installed in spaces where they are required by code would not be eligible for incentives. In addition to the space type requirements below, lighting controls are required in buildings larger than 5,000ft2 to shut off all building interior lighting in all spaces. Exceptions to this rule include lighting intended for 24-hour operation, lighting in spaces were patient care is rendered and in spaces where automatic shutoff would endanger the safety or security of the room or building occupants.
| Number of Sensors Installed |  | This is the number of sensors installed to control the set of lighting. All sensors per line should be controlling an equal wattage. For different wattages controlled, please enter as a separate line item for that lighting and sensor group.
| Wattage Controlled per Sensor |  | This is the wattage controlled per sensor.If wattage controlled per sensor varies, please enter each wattage/fixture group controlled as separate rows in the calculator. Sensors controlling <20 watts are not eligible for incentives.
| Change in Connected Load |  | This item is calculated. Pre kW per Space - Post kW per Space.
| Use Applicant or Prescribed Hours? |  | Leave blank or choose "Prescribed" to use the default equipment full load hours (hours of operation). Default hours are based on facility type and the post lighting equipment type as defined in the PA TRM. The full table of deemed hours are given below starting at row 171. Choose "Applicant" to use custom defined equipment full load hours from the General Information tab. See the instructions on the General Information tab for entering in custom lighting operation schedules. Projects with energy savings 25,000 kWh or less must use prescribed hours from the PA Technical Reference Manual.
| Lighting Schedule |  | If "Applicant" is selected in column AJ, the applicable lighting schedule ID can be selected to use the hours entered on the General Information tab.
| Coincidence Factor PJM (CFPJM) |  | Calculated value. The percentage of the designated peak hours that the lights will be operational. CF = Pennsylvania-New Jersey-Maryland Interconnection (PJM) Demand Coincidence Factor. Peak hours are considered between 2 pm and 6 pm across all summer weekdays (i.e. PJM’s EE Performance Hours for its Reliability Pricing Model). Summer is defined by the months June, July and August.
| Interactive Factor Demand (IFdemand) |  | Interactive HVAC Demand Factor – applies to interior lighting in spaces that have air conditioning or refrigeration only. This represents the secondary demand savings in cooling required which results from decreased indoor heat load.
| Interactive Factor Energy (IFenergy) |  | Interactive HVAC Energy Factor – applies to interior lighting in spaces that have air conditioning or refrigeration only. This represents the secondary energy savings in cooling required which results from decreased indoor heat load.
| Pre Controls Savings Factor |  | This is a calculated field. Values represent the percent of time that lights are off due to lighting controls relative to the baseline controls system (typically a manual light switch). Control savings factors are based off of the PA TRM.
| Post Controls Savings Factor |  | This is a calculated field. Values represent the percent of time that lights are off due to lighting controls relative to the baseline controls system (typically a manual light switch). Control savings factors are based off of the PA TRM.
| Demand Savings (kWPJM) |  | This item is calculated. Demand Savings = ∆kW X CF X (1+IFdemand) for areas other than Uncooled and Cooled spaces. Demand Savings = ∆kW X CF X WHF) for Uncooled and Cooled spaces.
| Total Incentive |  | This is a calculated field, and is the total estimated incentive for a given line of the Lighting Inventory tab.
| Annual kWh Saved |  | This is a calculated field which represents the total estimated annual energy savings for a given line of the Lighting Inventory tab.
Project Summary Tab
The Project Summary tab gives the overall project totals for incentives, energy and demand savings. In addition, project savings are broken down into lighting categories for regulatory reporting purposes.
Data Export Tab
The Data Export tab is used by Program staff for processing and internal reporting purposes.
Appendix C Tab
The Appendix tab is used by Program staff for internal reporting purposes.
Fixture Code Legend and Notes
| Sample Linear Fluorescent Fixture Code |  |  |  | Sample of Other Fixture Code:
|  |  | CONFIGURATION (letter) |  | FIXTURE TYPE |  |  | NUMBER OF LAMPS
| NUMBER OF LAMPS |  | Tandem Wired |  | Compact Fluorescent, |  |  | 1 Lamp Fixture
|  |  |  | CONFIGURATION (number) | Quad Tube
| FIXTURE TYPE |  |  | 4 Lamps on this Ballast
| Fluorescent | [5 empty] | CFQ18/1-L
F41ILL/T4-R
BALLAST LIGHT OUTPUT
| LAMP LENGTH |  |  | Reduced Light Output | NATIONAL LAMP WATTAGE |  |  | BALLAST TYPE
| 4 Feet |  |  |  |  | 18W |  | Electronic Ballast
|  | LAMP TYPE |  | BALLAST TYPE
|  | Instant start, T8 |  | Electronic Ballast
Code Explanations
| Fixture Type |  |  |  |  | for LED traffic signals
| CF | Compact Fluorescent |  |  |  | 12GA | 12" Green Arrow
| CFD | Compact Fluorescent, double-D shape |  |  |  | 12GB | 12" Green Ball
| CFS | Compact Fluorescent, Spiral |  |  |  | 12RA | 12" Red Arrow
| CFT | Compact Fluorescent, Twin tube |  |  |  | 12RB | 12" Red Ball
|  | (including "Biaxial" fixtures) |  |  |  | 8GB | 8" Green Ball
| CFQ | Compact Fluorescent, Quad tube |  |  |  | 8RB | 8" Red Ball
| ECF | Exit sign, Compact Fluorescent |  |  |  | PH | Pedestrian Hand Signal
| EI | Exit sign, Incandescent
| ELED | Exit sign, LED
| F | Fluorescent, linear |  |  | Ballast Type
| FC | Fluorescent, Circline |  |  |  | for fluorescent fixtures
| FU | Fluorescent, U-tube |  |  |  | L | Electronic
| H | Halogen |  |  |  | S | Standard magnetic
| HLV | Halogen, Low Voltage |  |  |  | E | Energy efficient magnetic
| HPS | High Pressure Sodium
| I | Incandescent |  |  |  | Configuration (letter)
| LED | Light Emitting Diode (LED), Traffic Signal |  |  |  | T | Tandem wired fixture
| SLED | Light Emitting Diode (LED), Screw-In |  |  |  | D | Delamped fixture, i.e. some lamps
| MH | Metal Halide |  |  |  |  | permanently removed but ballasts
| MHPS | Metal Halide, Pulse Start |  |  |  |  | remain
| MV | Mercury Vapor
| QL | Induction |  |  |  | Configuration (number)
for delamped fixtures
| Lamp Type |  |  |  | Number signifies the total number of ballasts
| for fluorescent fixtures |  |  |  | in the fixture: e.g. An "F42EEID2" is an
| A | "F25T12" - 25 watt, 4ft, T12 lamp |  |  | "F44EE" with two lamps removed so that there
| IL | T8, Instant start |  |  | is one extraneous ballast
| SIL | T8, Instant start, Super 30 watt
| SSIL | T8, Instant start, Super 28 watt |  |  | for tandem wired ballasts
| RSILL | T8, Instant start, Super 25 watt |  |  | Number signifies the total number of lamps
| L | T8, rapid start |  |  | being run by the ballast: e.g. An "F42LLIT4"
| G | T5, standard |  |  | would indicate that a four-lamp ballast is
| GH | T5, standard, High output lamp |  |  | wired to run two-lamp fixtures.
| E | T12, Energy efficient
| EH | T12, Energy efficient, High output lamp |  |  | with no preceding letter
| EI | T12, Energy efficient, Instant start |  |  | Number indicates the number of ballasts in an
| EV | T12, Energy efficient, Very high output |  |  | ambiguous multiple ballast fixture: e.g. An
| S | T12, Standard |  |  | "F43ILU2" indicates a three-lamp fixture with
| SIL | T12, Standard, Instant start |  |  | two ballasts (as is often the case if there is A/B
| SH | T12, Standard, High output lamp |  |  | switching).
| SV | T12, Standard, Very high output lamp
| T | T10, Standard |  |  | Ballast Light Output
[5 empty] | R | Reduced light output
[5 empty] | H | High light output
[5 empty] | V | Very high light output
Notes:
1) The column labeled Watts/Fixtures in the data table includes ballast loads.
2) The fixture wattage values represent an average value, rounded to the nearest whole watt.
Deemed Hours of Operation
The table above is based off of the PA TRM 2021

## Project Summary
Project Estimated Summary
Lighting Equipment Incentive Program
Customer Name
Building Name
Building Address | [5 empty] | Enter the cost per fixture in column AA on the Lighting Inventory tab or enter the total equipment cost on the General Information tab!
Estimated Annual Energy Savings (kWh) |  | 0
Demand Reduction (kWPJM) |  | 0
Annual Operating Hours |  | 0
Total Calculated Project Incentive (Capped) |  | $0.00
Equipment Category |  | kW | kWh | Quantity | Incentive
Lighting Controls |  | 0 | 0 | 0 | $0.00
Linear Fluorescent T5 |  | 0 | 0 | 0 | $0.00
Linear Fluorescent T8 |  | 0 | 0 | 0 | $0.00
LED Linear |  | 0 | 0 | 0 | $0.00
LED Channel Signage |  | 0 | 0 | 0 | $0.00
Exit Signs |  | 0 | 0 | 0 | $0.00
LED Fixture - External |  | 0 | 0 | 0 | $0.00
LED Fixture - Internal |  | 0 | 0 | 0 | $0.00
LED Lamps |  | 0 | 0 | 0 | $0.00
LED Reach-in Refrigerator/Freezer Lights |  | 0 | 0 | 0 | $0.00
Street & Area Lighting |  | 0 | 0 | 0 | $0.00
Custom - Process Improvement |  | 0 | 0 | 0 | $0.00
Franklin Energy - 844-323-6399 ¦ energysavePA@franklinenergy.com

## Fixture Code Generator
Lighting Fixture Code Generator
|  |  | Linear | F
|  |  | U-Tube | FU
Linear, Circuline and U-tube Fluorescent Fixtures |  |  | Linear |  | Circline |  |  | U-Tube
Fixture Type:* | Fluorescent |  | Lamp Length |  |  | RS | PH |  |  | Selected
Fixture Subtype:* |  |  | 1.5 Feet (18 Inches) | 1.5 | 6 Inch Diameter | 6 | 20 | NA
Lamp Length:* |  |  | 2 Feet (24 Inches) | 2 | 8 Inch Diameter | 8 | 22
Number of Lamps:* |  |  | 3 Feet (36 Inches) | 3 | 12 Inch Diameter | 12 | 32
Lamp Type:* |  |  | 4 Feet (48 Inches) | 4 | 16 Inch Diameter | 16 | 40
Ballast Type:* |  |  | 5 Feet (60 Inches) | 5 | 8 Inch/12 Inch Diameters | 8/12 | 22/32
|  |  | 6 Feet (72 Inches) | 6 | 12 Inch/16 Inch Diameters | 12/16 | 32/40
|  |  | 8 Feet (96 Inches) | 8 | 20 Inch Diameter |  | 44
|  |  | Number of Lamps | [6 empty] | Selected
Fixture Code: | Please fill in all applicable fields | Please fill in all applicable fields | 0 (Delamped) | 0 | 1 Lamp | 1 |  | 1 Lamp | 1
|  |  | 1 Lamp | 1 | 2 Lamps | 2 |  | 2 Lamps | 2
|  |  | 2 Lamps | 2 |  |  |  | 3 Lamps | 3
Compact Fluorescent and Exit Sign Fixtures |  |  | 3 Lamps | 3
Fixture Type:* |  |  | 4 Lamps | 4
Fixture Subtype:* |  |  | 5 Lamps | 5
Nominal Lamp Wattage:* |  |  | 6 Lamps | 6
Number of Lamps:* |  |  | 8 Lamps | 8
|  |  | Lamp Type | [6 empty] | Selected
|  |  | T5, Standard | G | NA |  |  | T8, Instant Start | IL
|  |  | T5, High Output | GH |  |  |  | T8, Rapid Start | L
Fixture Code: | Please fill in all applicable fields | Please fill in all applicable fields | T8, Instant Start | IL |  |  |  | T12, Standard | S
|  |  | Super T8, Instant Start, 30 Watt | SIL |  |  |  | T12, Energy Efficient | E
All Other Fixtures |  |  | Super T8, Instant Start, 28 Watt | SSIL
Fixture Type:* |  |  | Super T8, Instant Start, 25 Watt | SRIL
Fixture Subtype:* |  |  | T8, Instant Start, High Output | ILH
Nominal Lamp Wattage:* |  |  | T8, Rapid Start | L
Number of Lamps:* |  |  | T8, Rapid Start, High Output | LH
|  |  | T10, Standard | T
Fixture Code: | Please fill in all applicable fields | Please fill in all applicable fields | T12, Standard | S
|  |  | T12, Standard, Instant start | SI
If a generated code returns "Use Cut Sheet Fixture" for the Pre or Post Watts/Fixture, please use the Fixture Identities tab to determine an appropriate code. On the Fixture Identities, filter by Lamps/Fixture (column E) and/or Watts/Lamp (column F) to narrow the results. Refer to the bottom of the Instructions tab for help with the naming convention. If an appropriate code is not found in the Fixture Identities, refer to the Fixture Identities tab row 973 on how to create a Cut Sheet Fixture. |  |  | T12, Standard, High output lamp | SH
|  |  | T12, Standard, Very high output lamp | SV
|  |  | T12, Instant Start, 25 Watt | IAL
|  |  | T12, Energy Efficient | E
|  |  | T12, Energy Efficient, High output lamp | EH
|  |  | T12, Energy Efficient, Instant start | EI
|  |  | T12, Energy Efficient, Very high output | EV
|  |  | Ballast Type | [6 empty] | Selected
|  |  | Electronic | L | Rapid Start Ballast | RS |  | Electronic | L
|  |  | Premium Electronic | U |  |  |  | Premium Electronic | U
|  |  | Standard Magnetic | S | Preheat Ballast | PH |  | Standard Magnetic | S
|  |  | Energy Efficient Magnetic | E |  |  |  | Energy Efficient Magnetic | E
|  |  | Configuration Letter | [6 empty] | Selected |  | Configuration Number |  |  | Selected
|  |  | Tandem Wired Fixture | T |  |  |  | Tandem Wired Fixture | T |  |  | Tandem Wired Fixture | Delamped Fixture | Multiple Ballasts
|  |  | Delamped Fixture | D | [7 empty] | 2 | 1 | 2
|  |  | Multiple Ballasts | [8 empty] | 3 | 2
|  |  | Ballast Factor | [6 empty] | Selected |  | 4 | 4
|  |  | Reduced Light Output (Low Ballast Factor) | R |  |  |  | Reduced Light Output (Low Ballast Factor) | R
|  |  | Normal Light Output (Normal Ballast Factor) |  |  |  |  | Normal Light Output (Normal Ballast Factor)
|  |  | High Light Output (High Ballast Factor) | H |  |  |  | High Light Output (High Ballast Factor) | H
|  |  | Very High Light Output (Very High Ballast Factor) | V
Compact Fluorescent
Exit Sign
|  |  | Compact Fluorescent |  |  |  |  | Exit Sign
|  |  | Fixture Subtype |  |  | Long | Biax |  |  |  | Selected |  | Lamp Options
|  |  | Spiral | CFS |  | L |  | Compact Fluorescent | ECF |  |  |  | Standard
|  |  | Double-D shape | CF | 2D | L | BX | Incandescent | EI |  |  |  | Long
|  |  | Twin tube (including "Biaxial") | CFT |  | L | BX | LED | ELED |  |  |  | Ballast Options
|  |  | Quad tube | CFQ |  | L
|  |  | Number of Lamps | [7 empty] | Selected
|  |  | 1 Lamp | 1 |  |  |  | 1 Lamp | 1
|  |  | 2 Lamps | 2 |  |  |  | 2 Lamps | 2
|  |  | 3 Lamps | 3
|  |  | 4 Lamps | 4
|  |  | 5 Lamps | 5
|  |  | 6 Lamps | 6
|  |  | 8 Lamps | 8
|  |  | 9 Lamps | 9
|  |  | 12 Lamps | 12
Bulb Wattage
|  |  | Spiral | 2 | 3 | 4 | 5 | 6 | 7 | 8 | 9 | 10 | 11 | 12 | 13 | 14 | 15 | 16 | 17 | 18 | 19 | 20 | 21 | 22 | 23 | 24 | 25 | 26 | 27 | 28 | 29 | 30 | 31 | 32 | 42
|  |  | Double-D shape | 2: 10; 3: 16; 4: 21; 5: 28; 6: 38
|  |  | Twin tube (including "Biaxial") | 2: 5; 3: 7; 4: 9; 5: 13; 6: 18; 7: 22; 8: 24; 9: 28; 10: 32; 11: 36; 12: 40; 13: 50; 14: 55
|  |  | Quad tube | 2: 9; 3: 10; 4: 13; 5: 15; 6: 17; 7: 18; 8: 20; 9: 22; 10: 25; 11: 26; 12: 28
|  |  | Compact Fluorescent | 2: 5; 3: 7; 4: 8; 5: 9
|  |  | Incandescent | 2: 5; 3: 7.5; 4: 10; 5: 15; 6: 20; 7: 25; 8: 34; 9: 40; 10: 50
|  |  | LED | 2: 0.5; 3: 1.5; 4: 2; 5: 3; 6: 5; 7: 8; 8: 10.5
Selected
0
Halogen | bar: 2
|  |  | High Pressure Sodium | 2: HPS
Incandescent | bar: 2
Induction | bar: 2
Metal Halide | bar: 2
Mercury Vapor | bar: 2
|  |  | Halogen | 3: High Pressure Sodium; 5: Incandescent; 7: Induction; 9: Metal Halide; 11: Mercury Vapor
|  |  | Fixture Subtype | 13: Selected
|  |  | Standard | 2: H; 3: Standard; 4: HPS; 5: Standard; 7: Standard; 8: QL; 9: Standard; 10: MH; 11: Standard; 12: MV
|  |  | Low Voltage | 2: HLV; 5: Edison Screw; 6: E; 9: Pulse Start; 10: MHPS
[7 empty] | Long Life | L
[7 empty] | Edison Screw/Long Life | EL
|  |  | Number of Lamps | 13: Selected
|  |  | 1 Lamp | 2: 1; 3: 1 Lamp; 4: 1; 5: 1 Lamp; 6: 1; 7: 1 Lamp; 8: 1; 9: 1 Lamp; 10: 1; 11: 1 Lamp; 12: 1
|  |  | 2 Lamps | 2: 2; 5: 2 Lamps; 6: 2; 9: 2 Lamps; 10: 2; 11: 2 Lamps; 12: 2
[7 empty] | 3 Lamps | 3
[7 empty] | 4 Lamps | 4
[7 empty] | 5 Lamps | 5
|  |  | Ballast Type | 13: Selected
[11 empty] | Linear Reactor Ballast | LR
[11 empty] | Super Constant Wattage Autotransformer Ballast | SCWA
|  |  | Lamp Wattage | [40 empty] | Selected
|  |  | H | 35 | 40 | 42 | 45 | 50 | 52 | 55 | 60 | 72 | 75 | 90 | 100 | 150 | 200 | 250 | 300 | 350 | 400 | 425 | 500 | 750 | 900 | 1000 | 1200 | 1500 | [16 empty] | 2
|  |  | HLV | 2: 20; 3: 25; 4: 35; 5: 42; 6: 50; 7: 65; 8: 75 | [9 empty] | 3
|  |  | HPS | 2: 35; 3: 50; 4: 70; 5: 100; 6: 150; 7: 200; 8: 225; 9: 250; 10: 310; 11: 360; 12: 400; 13: 600; 14: 750; 15: 1000 | [9 empty] | 4
|  |  | I | 7.5 | 15 | 20 | 25 | 34 | 36 | 40 | 42 | 45 | 50 | 52 | 54 | 55 | 60 | 65 | 67 | 69 | 72 | 75 | 80 | 85 | 90 | 93 | 95 | 100 | 120 | 125 | 135 | 150 | 170 | 200 | 250 | 300 | 400 | 448 | 500 | 750 | 1000 | 1500 | 2000 |  | 5
|  |  | QL | 2: 55; 3: 85; 4: 165 | [9 empty] | 6
|  |  | MH | 2: 32; 3: 35; 4: 50; 5: 70; 6: 100; 7: 150; 8: 175; 9: 200; 10: 250; 11: 300; 12: 320; 13: 350; 14: 360; 15: 400; 16: 450; 17: 750; 18: 1000; 19: 1500; 20: 1800 | [9 empty] | 7
|  |  | MHPS | 2: 100; 3: 150; 4: 175; 5: 200; 6: 250; 7: 300; 8: 320; 9: 350; 10: 400; 11: 450; 12: 750; 13: 1000 | [9 empty] | 8
|  |  | MV | 2: 40; 3: 50; 4: 75; 5: 100; 6: 175; 7: 250; 8: 400; 9: 700; 10: 1000 | [9 empty] | 9
10
11
12
13
14
15
16
17
18
19
20
21
22
23
24
25
26
27
28
29
30
31
32
33
34
35
36
37
38
39
40
41
|  |  | 2 | 3 | 4 | 5 | 6 | 7 | 8 | 9 | 10 | 11 | 12 | 13 | 14 | 15 | 16 | 17 | 18 | 19 | 20 | 21 | 22 | 23 | 24 | 25 | 26 | 27 | 28 | 29 | 30 | 31 | 32 | 42

## Fixture Identities
Fixture Identities Table* | [12 empty] | * Fixture identities table based on the Pennsylvania ACT 129 Lighting Audit and Design Tool version 2016
Use drop-down arrows in each column heading in row 5 to filter by parameter. Codes in column A can be entered into column J on the Lighting Inventory tab. The fixture code legend on the bottom of the Instructions tab gives explanation to the Fixture Codes shown in the table below. If your application contains custom lighting equipment not represented by the categories found in column U of the Lighting Inventory tab, then custom fixtures must be configured starting on row 974.
Fixture Code | Lighting Category | Subcategory | Lamp Code | Description | Ballast | Tube Length | Lamps Per Fixture | Watts Per Lamp | Watts Per Fixture | Baseline Fixture | HOU Type |  | Flagged?
SLED2/1 | LED | LED Screw-In | LED 2W | Screw In - Light Emitting Diode Lamp, (1) 2W | Electronic |  | 1 | 2 | 2 | SLED2/1 | Screw-In |  | N
SLED3/1 | LED | LED Screw-In | LED 3W | Screw In - Light Emitting Diode Lamp, (1) 3W | Electronic |  | 1 | 3 | 3 | SLED3/1 | Screw-In |  | N
SLED4/1 | LED | LED Screw-In | LED 4W | Screw In - Light Emitting Diode Lamp, (1) 4W | Electronic |  | 1 | 4 | 4 | SLED4/1 | Screw-In |  | N
SLED5/1 | LED | LED Screw-In | LED 5W | Screw In - Light Emitting Diode Lamp, (1) 5W | Electronic |  | 1 | 5 | 5 | SLED5/1 | Screw-In |  | N
SLED6/1 | LED | LED Screw-In | LED 6W | Screw In - Light Emitting Diode Lamp, (1) 6W | Electronic |  | 1 | 6 | 6 | SLED6/1 | Screw-In |  | N
SLED7/1 | LED | LED Screw-In | LED 7W | Screw In - Light Emitting Diode Lamp, (1) 7W | Electronic |  | 1 | 7 | 7 | SLED7/1 | Screw-In |  | N
SLED8/1 | LED | LED Screw-In | LED 8W | Screw In - Light Emitting Diode Lamp, (1) 8W | Electronic |  | 1 | 8 | 8 | SLED8/1 | Screw-In |  | N
SLED9/1 | LED | LED Screw-In | LED 9W | Screw In - Light Emitting Diode Lamp, (1) 9W | Electronic |  | 1 | 9 | 9 | SLED9/1 | Screw-In |  | N
SLED10/1 | LED | LED Screw-In | LED 10W | Screw In - Light Emitting Diode Lamp, (1) 10W | Electronic |  | 1 | 10 | 10 | SLED10/1 | Screw-In |  | N
SLED11/1 | LED | LED Screw-In | LED 11W | Screw In - Light Emitting Diode Lamp, (1) 11W | Electronic |  | 1 | 11 | 11 | SLED11/1 | Screw-In |  | N
SLED12/1 | LED | LED Screw-In | LED 12W | Screw In - Light Emitting Diode Lamp, (1) 12W | Electronic |  | 1 | 12 | 12 | SLED12/1 | Screw-In |  | N
SLED13/1 | LED | LED Screw-In | LED 13W | Screw In - Light Emitting Diode Lamp, (1) 13W | Electronic |  | 1 | 13 | 13 | SLED13/1 | Screw-In |  | N
SLED14/1 | LED | LED Screw-In | LED 14W | Screw In - Light Emitting Diode Lamp, (1) 14W | Electronic |  | 1 | 14 | 14 | SLED14/1 | Screw-In |  | N
SLED15/1 | LED | LED Screw-In | LED 15W | Screw In - Light Emitting Diode Lamp, (1) 15W | Electronic |  | 1 | 15 | 15 | SLED15/1 | Screw-In |  | N
SLED16/1 | LED | LED Screw-In | LED 16W | Screw In - Light Emitting Diode Lamp, (1) 16W | Electronic |  | 1 | 16 | 16 | SLED16/1 | Screw-In |  | N
SLED17/1 | LED | LED Screw-In | LED 17W | Screw In - Light Emitting Diode Lamp, (1) 17W | Electronic |  | 1 | 17 | 17 | SLED17/1 | Screw-In |  | N
SLED18/1 | LED | LED Screw-In | LED 18W | Screw In - Light Emitting Diode Lamp, (1) 18W | Electronic |  | 1 | 18 | 18 | SLED18/1 | Screw-In |  | N
SLED19/1 | LED | LED Screw-In | LED 19W | Screw In - Light Emitting Diode Lamp, (1) 19W | Electronic |  | 1 | 19 | 19 | SLED19/1 | Screw-In |  | N
SLED20/1 | LED | LED Screw-In | LED 20W | Screw In - Light Emitting Diode Lamp, (1) 20W | Electronic |  | 1 | 20 | 20 | SLED20/1 | Screw-In |  | N
SLED21/1 | LED | LED Screw-In | LED 21W | Screw In - Light Emitting Diode Lamp, (1) 21W | Electronic |  | 1 | 21 | 21 | SLED21/1 | Screw-In |  | N
SLED22/1 | LED | LED Screw-In | LED 22W | Screw In - Light Emitting Diode Lamp, (1) 22W | Electronic |  | 1 | 22 | 22 | SLED22/1 | Screw-In |  | N
SLED26/1 | LED | LED Screw-In | LED 26W | Screw In - Light Emitting Diode Lamp, (1) 26W | Electronic |  | 1 | 26 | 26 | SLED26/1 | Screw-In |  | N
CF10/2D | CFL | CFL Fixture | CFD10W | Compact Fluorescent, 2D, (1) 10W lamp | Mag-STD |  | 1 | 10 | 16 | CF10/2D | General |  | N
CF10/2D-L | CFL | CFL Fixture | CFD10W | Compact Fluorescent, 2D, (1) 10W lamp | Electronic |  | 1 | 10 | 12 | CF10/2D-L | General |  | N
CF11/1 | CFL | CFL Fixture | CF11W | Compact Fluorescent, (1) 11W lamp | Mag-STD |  | 1 | 11 | 13 | CF11/1 | General |  | N
CF16/2D | CFL | CFL Fixture | CFD16W | Compact Fluorescent, 2D, (1) 16W lamp | Mag-STD |  | 1 | 16 | 26 | CF16/2D | General |  | N
CF16/2D-L | CFL | CFL Fixture | CFD16W | Compact Fluorescent, 2D, (1) 16W lamp | Electronic |  | 1 | 16 | 18 | CF16/2D-L | General |  | N
CF21/2D | CFL | CFL Fixture | CFD21W | Compact Fluorescent, 2D, (1) 21W lamp | Mag-STD |  | 1 | 21 | 26 | CF21/2D | General |  | N
CF21/2D-L | CFL | CFL Fixture | CFD21W | Compact Fluorescent, 2D, (1) 21W lamp | Electronic |  | 1 | 21 | 22 | CF21/2D-L | General |  | N
CF23/1 | CFL | CFL Fixture | CF23W | Compact Fluorescent, (1) 23W lamp | Mag-STD |  | 1 | 23 | 29 | CF23/1 | General |  | N
CF23/1-L | CFL | CFL Fixture | CF23W | Compact Fluorescent, (1) 23W lamp | Electronic |  | 1 | 23 | 25 | CF23/1-L | General |  | N
CF28/2D | CFL | CFL Fixture | CFD28W | Compact Fluorescent, 2D, (1) 28W lamp | Mag-STD |  | 1 | 28 | 35 | CF28/2D | General |  | N
CF28/2D-L | CFL | CFL Fixture | CFD28W | Compact Fluorescent, 2D, (1) 28W lamp | Electronic |  | 1 | 28 | 28 | CF28/2D-L | General |  | N
CF38/2D | CFL | CFL Fixture | CFD38W | Compact Fluorescent, 2D, (1) 38W lamp | Mag-STD |  | 1 | 38 | 46 | CF38/2D | General |  | N
CF38/2D-L | CFL | CFL Fixture | CFD38W | Compact Fluorescent, 2D, (1) 38W lamp | Electronic |  | 1 | 38 | 36 | CF38/2D-L | General |  | N
CF42/1-L | CFL | CFL Fixture | CF42W | Compact Fluorescent, (1) 42W lamp | Electronic |  | 1 | 42 | 48 | CF42/1-L | General |  | N
CFQ10/1 | CFL | CFL Fixture | CFQ10W | Compact Fluorescent, quad, (1) 10W lamp | Mag-STD |  | 1 | 10 | 15 | CFQ10/1 | General |  | N
CFQ13/1 | CFL | CFL Fixture | CFQ13W | Compact Fluorescent, quad, (1) 13W lamp | Mag-STD |  | 1 | 13 | 17 | CFQ13/1 | General |  | N
CFQ13/1-L | CFL | CFL Fixture | CFQ13W | Compact Fluorescent, quad, (1) 13W lamp, BF=1.05 | Electronic |  | 1 | 13 | 15 | CFQ13/1-L | General |  | N
CFQ15/1 | CFL | CFL Fixture | CFQ15W | Compact Fluorescent, quad, (1) 15W lamp | Mag-STD |  | 1 | 15 | 20 | CFQ15/1 | General |  | N
CFQ17/1 | CFL | CFL Fixture | CFQ17W | Compact Fluorescent, quad, (1) 17W lamp | Mag-STD |  | 1 | 17 | 24 | CFQ17/1 | General |  | N
CFQ18/1 | CFL | CFL Fixture | CFQ18W | Compact Fluorescent, quad, (1) 18W lamp | Mag-STD |  | 1 | 18 | 26 | CFQ18/1 | General |  | N
CFQ18/1-L | CFL | CFL Fixture | CFQ18W | Compact Fluorescent, quad, (1) 18W lamp, BF=1.0 | Electronic |  | 1 | 18 | 20 | CFQ18/1-L | General |  | N
CFQ20/1 | CFL | CFL Fixture | CFQ20W | Compact Fluorescent, quad, (1) 20W lamp | Mag-STD |  | 1 | 20 | 23 | CFQ20/1 | General |  | N
CFQ22/1 | CFL | CFL Fixture | CFQ22W | Compact Fluorescent, quad, (1) 22W lamp | Mag-STD |  | 1 | 22 | 24 | CFQ22/1 | General |  | N
CFQ25/1 | CFL | CFL Fixture | CFQ25W | Compact Fluorescent, quad, (1) 25W lamp | Mag-STD |  | 1 | 25 | 33 | CFQ25/1 | General |  | N
CFQ26/1 | CFL | CFL Fixture | CFQ26W | Compact Fluorescent, quad, (1) 26W lamp | Mag-STD |  | 1 | 26 | 33 | CFQ26/1 | General |  | N
CFQ26/1-L | CFL | CFL Fixture | CFQ26W | Compact Fluorescent, quad, (1) 26W lamp, BF=0.95 | Electronic |  | 1 | 26 | 27 | CFQ26/1-L | General |  | N
CFQ28/1 | CFL | CFL Fixture | CFQ28W | Compact Fluorescent, quad, (1) 28W lamp | Mag-STD |  | 1 | 28 | 33 | CFQ28/1 | General |  | N
CFQ9/1 | CFL | CFL Fixture | CFQ9W | Compact Fluorescent, quad, (1) 9W lamp | Mag-STD |  | 1 | 9 | 14 | CFQ9/1 | General |  | N
CFS7/1 | CFL | CFL Fixture | CFS7W | Compact Fluorescent, spiral, (1) 7W lamp | Electronic |  | 1 | 7 | 7 | CFS7/1 | General |  | N
CFS9/1 | CFL | CFL Fixture | CFS9W | Compact Fluorescent, spiral, (1) 9W lamp | Electronic |  | 1 | 9 | 9 | CFS9/1 | General |  | N
CFS11/1 | CFL | CFL Fixture | CFS11W | Compact Fluorescent, spiral, (1) 11W lamp | Electronic |  | 1 | 11 | 11 | CFS11/1 | General |  | N
CFS13/1 | CFL | CFL Fixture | CFS13W | Compact Fluorescent, spiral, (1) 13W lamp | Electronic |  | 1 | 13 | 13 | CFS13/1 | General |  | N
CFS15/1 | CFL | CFL Fixture | CFS15W | Compact Fluorescent, spiral, (1) 15W lamp | Electronic |  | 1 | 15 | 15 | CFS15/1 | General |  | N
CFS20/1 | CFL | CFL Fixture | CFS20W | Compact Fluorescent, spiral, (1) 20W lamp | Electronic |  | 1 | 20 | 20 | CFS20/1 | General |  | N
CFS23/1 | CFL | CFL Fixture | CFS23W | Compact Fluorescent, spiral, (1) 23W lamp | Electronic |  | 1 | 23 | 23 | CFS23/1 | General |  | N
CFS26/1 | CFL | CFL Fixture | CFS26W | Compact Fluorescent, spiral, (1) 26W lamp | Electronic |  | 1 | 26 | 26 | CFS26/1 | General |  | N
CFS27/1 | CFL | CFL Fixture | CFS27W | Compact Fluorescent, spiral, (1) 27W lamp | Electronic |  | 1 | 27 | 27 | CFS27/1 | General |  | N
CFT13/1 | CFL | CFL Fixture | CFT13W | Compact Fluorescent, twin, (1) 13W lamp | Mag-STD |  | 1 | 13 | 17 | CFT13/1 | General |  | N
CFT18/1 | CFL | CFL Fixture | CFT18W | Compact Fluorescent, long twin., (1) 18W lamp | Mag-STD |  | 1 | 18 | 24 | CFT18/1 | General |  | N
CFT22/1 | CFL | CFL Fixture | CFT22W | Compact Fluorescent, twin, (1) 22W lamp | Mag-STD |  | 1 | 22 | 27 | CFT22/1 | General |  | N
CFT24/1 | CFL | CFL Fixture | CFT24W | Compact Fluorescent, long twin, (1) 24W lamp | Mag-STD |  | 1 | 24 | 32 | CFT24/1 | General |  | N
CFT28/1 | CFL | CFL Fixture | CFT28W | Compact Fluorescent, twin, (1) 28W lamp | Mag-STD |  | 1 | 28 | 33 | CFT28/1 | General |  | N
CFT32/1-L | CFL | CFL Fixture | CFM32W | Compact Fluorescent, twin or multi, (1) 32W lamp | Electronic |  | 1 | 32 | 34 | CFT32/1-L | General |  | N
CFT36/1 | CFL | CFL Fixture | CFT36W | Compact Fluorescent, long twin, (1) 36W lamp | Mag-STD |  | 1 | 36 | 51 | CFT36/1 | General |  | N
CFT40/1 | CFL | CFL Fixture | CFT40W | Compact Fluorescent, twin, (1) 40W lamp | Mag-STD |  | 1 | 40 | 46 | CFT40/1 | General |  | N
CFT40/1-BX | CFL | CFL Fixture | CFT40W | Compact Fluorescent, Biax, (1) 40W lamp | Electronic |  | 1 | 40 | 46 | CFT40/1-BX | General |  | N
CFT40/1-L | CFL | CFL Fixture | CFT40W | Compact Fluorescent, long twin, (1) 40W lamp | Electronic |  | 1 | 40 | 43 | CFT40/1-L | General |  | N
CFT05/1 | CFL | CFL Fixture | CFT5W | Compact Fluorescent, twin, (1) 5W lamp | Mag-STD |  | 1 | 5 | 9 | CFT5/1 | General |  | N
CFT50/1-BX | CFL | CFL Fixture | CFT50W | Compact Fluorescent, Biax, (1) 50W lamp | Electronic |  | 1 | 50 | 54 | CFT50/1-BX | General |  | N
CFT55/1-BX | CFL | CFL Fixture | CFT55W | Compact Fluorescent, Biax, (1) 55W lamp | Electronic |  | 1 | 55 | 56 | CFT55/1-BX | General |  | N
CFT7/1 | CFL | CFL Fixture | CFT7W | Compact Fluorescent, twin, (1) 7W lamp | Mag-STD |  | 1 | 7 | 10 | CFT7/1 | General |  | N
CFT9/1 | CFL | CFL Fixture | CFT9W | Compact Fluorescent, twin, (1) 9W lamp | Mag-STD |  | 1 | 9 | 11 | CFT9/1 | General |  | N
CF11/2 | CFL | CFL Fixture | CF11W | Compact Fluorescent, (2) 11W lamp | Mag-STD |  | 2 | 11 | 26 | CF11/2 | General |  | N
CF42/2-L | CFL | CFL Fixture | CF42W | Compact Fluorescent, (2) 42W lamp | Electronic |  | 2 | 42 | 100 | CF42/2-L | General |  | N
CFQ13/2 | CFL | CFL Fixture | CFQ13W | Compact Fluorescent, quad, (2) 13W lamp | Mag-STD |  | 2 | 13 | 31 | CFQ13/2 | General |  | N
CFQ13/2-L | CFL | CFL Fixture | CFQ13W | Compact Fluorescent, quad, (2) 13W lamp, BF=1.0 | Electronic |  | 2 | 13 | 28 | CFQ13/2-L | General |  | N
CFQ17/2 | CFL | CFL Fixture | CFQ17W | Compact Fluorescent, quad, (2) 17W lamp | Mag-STD |  | 2 | 17 | 48 | CFQ17/2 | General |  | N
CFQ18/2 | CFL | CFL Fixture | CFQ18W | Compact Fluorescent, quad, (2) 18W lamp | Mag-STD |  | 2 | 18 | 45 | CFQ18/2 | General |  | N
CFQ18/2-L | CFL | CFL Fixture | CFQ18W | Compact Fluorescent, quad, (2) 18W lamp, BF=1.0 | Electronic |  | 2 | 18 | 38 | CFQ18/2-L | General |  | N
CFQ20/2 | CFL | CFL Fixture | CFQ20W | Compact Fluorescent, quad, (2) 20W lamp | Mag-STD |  | 2 | 20 | 46 | CFQ20/2 | General |  | N
CFQ22/2 | CFL | CFL Fixture | CFQ22W | Compact Fluorescent, quad, (2) 22W lamp | Mag-STD |  | 2 | 22 | 48 | CFQ22/2 | General |  | N
CFQ25/2 | CFL | CFL Fixture | CFQ25W | Compact Fluorescent, quad, (2) 25W lamp | Mag-STD |  | 2 | 25 | 66 | CFQ25/2 | General |  | N
CFQ26/2 | CFL | CFL Fixture | CFQ26W | Compact Fluorescent, quad, (2) 26W lamp | Mag-STD |  | 2 | 26 | 66 | CFQ26/2 | General |  | N
CFQ26/2-L | CFL | CFL Fixture | CFQ26W | Compact Fluorescent, quad, (2) 26W lamp, BF=0.95 | Electronic |  | 2 | 26 | 50 | CFQ26/2-L | General |  | N
CFQ9/2 | CFL | CFL Fixture | CFQ9W | Compact Fluorescent, quad, (2) 9W lamp | Mag-STD |  | 2 | 9 | 23 | CFQ9/2 | General |  | N
CFT13/2 | CFL | CFL Fixture | CFT13W | Compact Fluorescent, twin, (2) 13W lamp | Mag-STD |  | 2 | 13 | 31 | CFT13/2 | General |  | N
CFT22/2 | CFL | CFL Fixture | CFT22W | Compact Fluorescent, twin, (2) 22W lamp | Mag-STD |  | 2 | 22 | 54 | CFT22/2 | General |  | N
CFT28/2 | CFL | CFL Fixture | CFT28W | Compact Fluorescent, twin, (2) 28W lamp | Mag-STD |  | 2 | 28 | 66 | CFT28/2 | General |  | N
CFT32/2-L | CFL | CFL Fixture | CFM32W | Compact Fluorescent, twin or multi, (2) 32W lamp | Electronic |  | 2 | 32 | 62 | CFT32/2-L | General |  | N
CFT40/2 | CFL | CFL Fixture | CFT40W | Compact Fluorescent, twin, (2) 40W lamp | Mag-STD |  | 2 | 40 | 85 | CFT40/2 | General |  | N
CFT40/2-BX | CFL | CFL Fixture | CFT40W | Compact Fluorescent, Biax, (2) 40W lamp | Electronic |  | 2 | 40 | 72 | CFT40/2-BX | General |  | N
CFT40/2-L | CFL | CFL Fixture | CFT40W | Compact Fluorescent, long twin, (2) 40W lamp | Electronic |  | 2 | 40 | 72 | CFT40/2-L | General |  | N
CFT5/2 | CFL | CFL Fixture | CFT5W | Compact Fluorescent, twin, (2) 5W lamp | Mag-STD |  | 2 | 5 | 18 | CFT5/2 | General |  | N
CFT50/2-BX | CFL | CFL Fixture | CFT50W | Compact Fluorescent, Biax, (2) 50W lamp | Electronic |  | 2 | 50 | 108 | CFT50/2-BX | General |  | N
CFT55/2-BX | CFL | CFL Fixture | CFT55W | Compact Fluorescent, Biax, (2) 55W lamp | Electronic |  | 2 | 55 | 112 | CFT55/2-BX | General |  | N
CFT7/2 | CFL | CFL Fixture | CFT7W | Compact Fluorescent, twin, (2) 7W lamp | Mag-STD |  | 2 | 7 | 21 | CFT7/2 | General |  | N
CFT9/2 | CFL | CFL Fixture | CFT9W | Compact Fluorescent, twin, (2) 9W lamp | Mag-STD |  | 2 | 9 | 23 | CFT9/2 | General |  | N
CF18/3-L | CFL | CFL Fixture | CF18W | Compact Fluorescent, (3) 18W lamp | Electronic |  | 3 | 18 | 60 | CF18/3-L | General |  | N
CF26/3-L | CFL | CFL Fixture | CF26W | Compact Fluorescent, (3) 26W lamp | Electronic |  | 3 | 26 | 82 | CF26/3-L | General |  | N
CF32/3-L | CFL | CFL Fixture | CF32W | Compact Fluorescent, (3) 32W lamp | Electronic |  | 3 | 32 | 114 | CF32/3-L | General |  | N
CF42/3-L | CFL | CFL Fixture | CF42W | Compact Fluorescent, (3) 42W lamp | Electronic |  | 3 | 42 | 141 | CF42/3-L | General |  | N
CFQ13/3 | CFL | CFL Fixture | CFQ13W | Compact Fluorescent, quad, (3) 13W lamp | Mag-STD |  | 3 | 13 | 48 | CFQ13/3 | General |  | N
CFQ22/3 | CFL | CFL Fixture | CFQ22W | Compact Fluorescent, quad, (3) 22W lamp | Mag-STD |  | 3 | 22 | 72 | CFQ22/3 | General |  | N
CFQ26/3 | CFL | CFL Fixture | CFQ26W | Compact Fluorescent, quad, (3) 26W lamp | Mag-STD |  | 3 | 26 | 99 | CFQ26/3 | General |  | N
CFT13/3 | CFL | CFL Fixture | CFT13W | Compact Fluorescent, twin, (3) 13 W lamp | Mag-STD |  | 3 | 13 | 48 | CFT13/3 | General |  | N
CFT40/3 | CFL | CFL Fixture | CFT40W | Compact Fluorescent, twin, (3) 40 W lamp | Mag-STD |  | 3 | 40 | 133 | CFT40/3 | General |  | N
CFT40/3-BX | CFL | CFL Fixture | CFT40W | Compact Fluorescent, Biax, (3) 40W lamp | Electronic |  | 3 | 40 | 102 | CFT40/3-BX | General |  | N
CFT40/3-L | CFL | CFL Fixture | CFT40W | Compact Fluorescent, long twin, (3) 40W lamp | Electronic |  | 3 | 40 | 105 | CFT40/3-L | General |  | N
CFT50/3-BX | CFL | CFL Fixture | CFT50W | Compact Fluorescent, Biax, (3) 50W lamp | Electronic |  | 3 | 50 | 162 | CFT50/3-BX | General |  | N
CFT55/3-BX | CFL | CFL Fixture | CFT55W | Compact Fluorescent, Biax, (3) 55W lamp | Electronic |  | 3 | 55 | 168 | CFT55/3-BX | General |  | N
CFT9/3 | CFL | CFL Fixture | CFT9W | Compact Fluorescent, twin, (3) 9W lamp | Mag-STD |  | 3 | 9 | 34 | CFT9/3 | General |  | N
CF26/4-L | CFL | CFL Fixture | CF26W | Compact Fluorescent, (4) 26W lamp | Electronic |  | 4 | 26 | 108 | CF26/4-L | General |  | N
CF32/4-L | CFL | CFL Fixture | CF32W | Compact Fluorescent, (4) 32W lamp | Electronic |  | 4 | 32 | 152 | CF32/4-L | General |  | N
CF42/4-L | CFL | CFL Fixture | CF42W | Compact Fluorescent, (4) 42W lamp | Electronic |  | 4 | 42 | 188 | CF42/4-L | General |  | N
CFQ18/4 | CFL | CFL Fixture | CFQ18W | Compact Fluorescent, quad, (4) 18W lamp | Mag-STD |  | 4 | 18 | 90 | CFQ18/4 | General |  | N
CFT22/4 | CFL | CFL Fixture | CFT22W | Compact Fluorescent, twin, (4) 22W lamp | Mag-STD |  | 4 | 22 | 108 | CFT22/4 | General |  | N
CFT36/4-BX | CFL | CFL Fixture | CFT36W | Compact Fluorescent, Biax, (4) 36W lamp | Electronic |  | 4 | 36 | 148 | CFT36/4-BX | General |  | N
CFT40/4-BX | CFL | CFL Fixture | CFT40W | Compact Fluorescent, Biax, (4) 40W lamp | Electronic |  | 4 | 40 | 144 | CFT40/4-BX | General |  | N
CFT50/4-BX | CFL | CFL Fixture | CFT50W | Compact Fluorescent, Biax, (4) 50W lamp | Electronic |  | 4 | 50 | 216 | CFT50/4-BX | General |  | N
CFT55/4-BX | CFL | CFL Fixture | CFT55W | Compact Fluorescent, Biax, (4) 55W lamp | Electronic |  | 4 | 55 | 224 | CFT55/4-BX | General |  | N
CFT40/5-BX | CFL | CFL Fixture | CFT40W | Compact Fluorescent, Biax, (5) 40W lamp | Electronic |  | 5 | 40 | 190 | CFT40/5-BX | General |  | N
CFT50/5-BX | CFL | CFL Fixture | CFT50W | Compact Fluorescent, Biax, (5) 50W lamp | Electronic |  | 5 | 50 | 270 | CFT50/5-BX | General |  | N
CFT55/5-BX | CFL | CFL Fixture | CFT55W | Compact Fluorescent, Biax, (5) 55W lamp | Electronic |  | 5 | 55 | 280 | CFT55/5-BX | General |  | N
CF26/6-L | CFL | CFL Fixture | CF26W | Compact Fluorescent, (6) 26W lamp | Electronic |  | 6 | 26 | 162 | CF26/6-L | General |  | N
CF32/6-L | CFL | CFL Fixture | CF32W | Compact Fluorescent, (6) 32W lamp | Electronic |  | 6 | 32 | 228 | CF32/6-L | General |  | N
CF42/6-L | CFL | CFL Fixture | CF42W | Compact Fluorescent, (6) 42W lamp | Electronic |  | 6 | 42 | 282 | CF42/6-L | General |  | N
CFQ26/6-L | CFL | CFL Fixture | CFQ26W | Compact Fluorescent, quad, (6) 26W lamp, BF=0.95 | Electronic |  | 6 | 26 | 150 | CFQ26/6-L | General |  | N
CFT32/6-L | CFL | CFL Fixture | CFM32W | Compact Fluorescent, twin or multi, (6) 32W lamp | Electronic |  | 6 | 32 | 186 | CFT32/6-L | General |  | N
CFT36/6-BX | CFL | CFL Fixture | CFT36W | Compact Fluorescent, Biax, (6) 36W lamp | Electronic |  | 6 | 36 | 212 | CFT36/6-BX | General |  | N
CFT36/6-L | CFL | CFL Fixture | CFT36W | Compact Fluorescent, long Twin, (6) 36W lamp | Electronic |  | 6 | 36 | 198 | CFT36/6-L | General |  | N
CFT36/6-LH | CFL | CFL Fixture | CFT36W | Compact Fluorescent, long Twin, (6) 36W lamp/ High Ballast Factor | Electronic |  | 6 | 36 | 210 | CFT36/6-LH | General |  | N
CFT40/6-BX | CFL | CFL Fixture | CFT40W | Compact Fluorescent, Biax, (6) 40W lamp | Electronic |  | 6 | 40 | 204 | CFT40/6-BX | General |  | N
CFT40/6-L | CFL | CFL Fixture | CFT40W | Compact Fluorescent, long Twin, (6) 40W lamp | Electronic |  | 6 | 40 | 220 | CFT40/6-L | General |  | N
CFT40/6-LH | CFL | CFL Fixture | CFT40W | Compact Fluorescent, long Twin, (6) 40W lamp/ High Ballast Factor | Electronic |  | 6 | 40 | 233 | CFT40/6-LH | General |  | N
CFT50/6-BX | CFL | CFL Fixture | CFT50W | Compact Fluorescent, Biax, (6) 50W lamp | Electronic |  | 6 | 50 | 324 | CFT50/6-BX | General |  | N
CFT55/6-BX | CFL | CFL Fixture | CFT55W | Compact Fluorescent, Biax, (6) 55W lamp | Electronic |  | 6 | 55 | 336 | CFT55/6-BX | General |  | N
CFT55/6-L | CFL | CFL Fixture | CFT55W | Compact Fluorescent, long Twin, (6) 55W lamp | Electronic |  | 6 | 55 | 352 | CFT55/6-L | General |  | N
CFT55/6-LH | CFL | CFL Fixture | CFT55W | Compact Fluorescent, long Twin, (6) 55W lamp/ High Ballast Factor | Electronic |  | 6 | 55 | 373 | CFT55/6-LH | General |  | N
CF26/8-L | CFL | CFL Fixture | CF26W | Compact Fluorescent, (8) 26W lamp | Electronic |  | 8 | 26 | 216 | CF26/8-L | General |  | N
CF32/8-L | CFL | CFL Fixture | CF32W | Compact Fluorescent, (8) 32W lamp | Electronic |  | 8 | 32 | 304 | CF32/8-L | General |  | N
CF42/8-L | CFL | CFL Fixture | CF42W | Compact Fluorescent, (8) 42W lamp | Electronic |  | 8 | 42 | 376 | CF42/8-L | General |  | N
CFT36/8-BX | CFL | CFL Fixture | CFT36W | Compact Fluorescent, Biax, (8) 36W lamp | Electronic |  | 8 | 36 | 296 | CFT36/8-BX | General |  | N
CFT36/8-L | CFL | CFL Fixture | CFT36W | Compact Fluorescent, long Twin, (8) 36W lamp | Electronic |  | 8 | 36 | 270 | CFT36/8-L | General |  | N
CFT36/8-LH | CFL | CFL Fixture | CFT36W | Compact Fluorescent, long Twin, (8) 36W lamp/ High Ballast Factor | Electronic |  | 8 | 36 | 286 | CFT36/8-LH | General |  | N
CFT40/8-BX | CFL | CFL Fixture | CFT40W | Compact Fluorescent, Biax, (8) 40W lamp | Electronic |  | 8 | 40 | 288 | CFT40/8-BX | General |  | N
CFT40/8-L | CFL | CFL Fixture | CFT40W | Compact Fluorescent, long Twin, (8) 40W lamp | Electronic |  | 8 | 40 | 300 | CFT40/8-L | General |  | N
CFT40/8-LH | CFL | CFL Fixture | CFT40W | Compact Fluorescent, long Twin, (8) 40W lamp/ High Ballast Factor | Electronic |  | 8 | 40 | 340 | CFT40/8-LH | General |  | N
CFT50/8-BX | CFL | CFL Fixture | CFT50W | Compact Fluorescent, Biax, (8) 50W lamp | Electronic |  | 8 | 50 | 432 | CFT50/8-BX | General |  | N
CFT55/8-BX | CFL | CFL Fixture | CFT55W | Compact Fluorescent, Biax, (8) 55W lamp | Electronic |  | 8 | 55 | 448 | CFT55/8-BX | General |  | N
CFT55/8-L | CFL | CFL Fixture | CFT55W | Compact Fluorescent, long Twin, (8) 55W lamp | Electronic |  | 8 | 55 | 468 | CFT55/8-L | General |  | N
CFT55/8-LH | CFL | CFL Fixture | CFT55W | Compact Fluorescent, long Twin, (8) 55W lamp/ High Ballast Factor | Electronic |  | 8 | 55 | 496 | CFT55/8-LH | General |  | N
CFT36/9-BX | CFL | CFL Fixture | CFT36W | Compact Fluorescent, Biax, (9) 36W lamp | Electronic |  | 9 | 36 | 318 | CFT36/9-BX | General |  | N
CFT40/9-BX | CFL | CFL Fixture | CFT40W | Compact Fluorescent, Biax, (9) 40W lamp | Electronic |  | 9 | 40 | 306 | CFT40/9-BX | General |  | N
CFT50/9-BX | CFL | CFL Fixture | CFT50W | Compact Fluorescent, Biax, (9) 50W lamp | Electronic |  | 9 | 50 | 486 | CFT50/9-BX | General |  | N
CFT55/9-BX | CFL | CFL Fixture | CFT55W | Compact Fluorescent, Biax, (9) 55W lamp | Electronic |  | 9 | 55 | 504 | CFT55/9-BX | General |  | N
CFT40/12-BX | CFL | CFL Fixture | CFT40W | Compact Fluorescent, Biax, (12) 40W lamp | Electronic |  | 12 | 40 | 408 | CFT40/12-BX | General |  | N
CFT50/12-BX | CFL | CFL Fixture | CFT50W | Compact Fluorescent, Biax, (12) 50W lamp | Electronic |  | 12 | 50 | 648 | CFT50/12-BX | General |  | N
CFT55/12-BX | CFL | CFL Fixture | CFT55W | Compact Fluorescent, Biax, (12) 55W lamp | Electronic |  | 12 | 55 | 672 | CFT55/12-BX | General |  | N
CFC7/1 | CFL | CFL Screw-In | CFC7 | Compact Fluorescent, Screw-in, (1) 7W lamp | Electronic |  | 1 | 7 | 7 | CFC7/1 | Screw-In |  | N
CFC9/1 | CFL | CFL Screw-In | CFC9 | Compact Fluorescent, Screw-in, (1) 9W lamp | Electronic |  | 1 | 9 | 9 | CFC9/1 | Screw-In |  | N
CFC11/1 | CFL | CFL Screw-In | CFC11 | Compact Fluorescent, Screw-in, (1) 11W lamp | Electronic |  | 1 | 11 | 11 | CFC11/1 | Screw-In |  | N
CFC12/1 | CFL | CFL Screw-In | CFC12 | Compact Fluorescent, Screw-in, (1) 12W lamp | Electronic |  | 1 | 12 | 12 | CFC12/1 | Screw-In |  | N
CFC13/1 | CFL | CFL Screw-In | CFC13 | Compact Fluorescent, Screw-in, (1) 13W lamp | Electronic |  | 1 | 13 | 13 | CFC13/1 | Screw-In |  | N
CFC14/1 | CFL | CFL Screw-In | CFC14 | Compact Fluorescent, Screw-in, (1) 14W lamp | Electronic |  | 1 | 14 | 14 | CFC14/1 | Screw-In |  | N
CFC15/1 | CFL | CFL Screw-In | CFC15 | Compact Fluorescent, Screw-in, (1) 15W lamp | Electronic |  | 1 | 15 | 15 | CFC15/1 | Screw-In |  | N
CFC16/1 | CFL | CFL Screw-In | CFC16 | Compact Fluorescent, Screw-in, (1) 16W lamp | Electronic |  | 1 | 16 | 16 | CFC16/1 | Screw-In |  | N
CFC17/1 | CFL | CFL Screw-In | CFC17 | Compact Fluorescent, Screw-in, (1) 17W lamp | Electronic |  | 1 | 17 | 17 | CFC17/1 | Screw-In |  | N
CFC18/1 | CFL | CFL Screw-In | CFC18 | Compact Fluorescent, Screw-in, (1) 18W lamp | Electronic |  | 1 | 18 | 18 | CFC18/1 | Screw-In |  | N
CFC20/1 | CFL | CFL Screw-In | CFC20 | Compact Fluorescent, Screw-in, (1) 20W lamp | Electronic |  | 1 | 20 | 20 | CFC20/1 | Screw-In |  | N
CFC23/1 | CFL | CFL Screw-In | CFC23 | Compact Fluorescent, Screw-in, (1) 23W lamp | Electronic |  | 1 | 23 | 23 | CFC23/1 | Screw-In |  | N
CFC26/1 | CFL | CFL Screw-In | CFC26 | Compact Fluorescent, Screw-in, (1) 26W lamp | Electronic |  | 1 | 26 | 26 | CFC26/1 | Screw-In |  | N
CFC30/1 | CFL | CFL Screw-In | CFC30 | Compact Fluorescent, Screw-in, (1) 30W lamp | Electronic |  | 1 | 30 | 30 | CFC30/1 | Screw-In |  | N
CCFC1.5/1 | CFL | Cold Cathode CFL | CCFC1.5 | Cold-Cathode Compact Fluorescent, Screw-in, (1) 1.5W lamp | Electronic |  | 1 | 1.5 | 1.5 | CCFC1.5/1 | Screw-In |  | N
CCFC3/1 | CFL | Cold Cathode CFL | CCFC3 | Cold-Cathode Compact Fluorescent, Screw-in, (1) 3W lamp | Electronic |  | 1 | 3 | 3 | CCFC3/1 | Screw-In |  | N
CCFC5/1 | CFL | Cold Cathode CFL | CCFC5 | Cold-Cathode Compact Fluorescent, Screw-in, (1) 5W lamp | Electronic |  | 1 | 5 | 5 | CCFC5/1 | Screw-In |  | N
CCFC8/1 | CFL | Cold Cathode CFL | CCFC8 | Cold-Cathode Compact Fluorescent, Screw-in, (1) 8W lamp | Electronic |  | 1 | 8 | 8 | CCFC8/1 | Screw-In |  | N
F1.51LS | Linear Fluorescent | T8 Linear Fluorescent | F15T8 | Fluorescent, (1) 18" T8 lamp | Mag-STD | 12 | 1 | 15 | 19 | F1.51LS | General |  | N
F1.52LS | Linear Fluorescent | T8 Linear Fluorescent | F15T8 | Fluorescent, (2) 18" T8 lamp | Mag-STD | 12 | 2 | 15 | 36 | F1.52LS | General |  | N
F21ILL | Linear Fluorescent | T8 Linear Fluorescent | F17T8 | Fluorescent, (1) 24", T-8 lamp, Instant Start Ballast, NLO (BF: .85-.95) | Electronic | 24 | 1 | 17 | 20 | F21ILL | General |  | N
F21ILL/T2 | Linear Fluorescent | T8 Linear Fluorescent | F17T8 | Fluorescent, (1) 24", T-8 lamp, Instant Start Ballast, NLO (BF: .85-.95), Tandem 2 Lamp Ballast | Electronic | 24 | 1 | 17 | 17 | F21ILL/T2 | General |  | N
F21ILL/T2-R | Linear Fluorescent | T8 Linear Fluorescent | F17T8 | Fluorescent, (1) 24", T-8 lamp, Instant Start Ballast, RLO (BF<.85), Tandem 2 Lamp Ballast | Electronic | 24 | 1 | 17 | 15 | F21ILL/T2-R | General |  | N
F21ILL/T3 | Linear Fluorescent | T8 Linear Fluorescent | F17T8 | Fluorescent, (1) 24", T-8 lamp, Instant Start Ballast, NLO (BF: .85-.95), Tandem 3 Lamp Ballast | Electronic | 24 | 1 | 17 | 16 | F21ILL/T3 | General |  | N
F21ILL/T3-R | Linear Fluorescent | T8 Linear Fluorescent | F17T8 | Fluorescent, (1) 24", T-8 lamp, Instant Start Ballast, RLO (BF<.85), Tandem 3 Lamp Ballast | Electronic | 24 | 1 | 17 | 14 | F21ILL/T3-R | General |  | N
F21ILL/T4 | Linear Fluorescent | T8 Linear Fluorescent | F17T8 | Fluorescent, (1) 24", T-8 lamp, Instant Start Ballast, NLO (BF: .85-.95), Tandem 4 Lamp Ballast | Electronic | 24 | 1 | 17 | 15 | F21ILL/T4 | General |  | N
F21ILL/T4-R | Linear Fluorescent | T8 Linear Fluorescent | F17T8 | Fluorescent, (1) 24", T-8 lamp, Instant Start Ballast, RLO (BF<.85), Tandem 4 Lamp Ballast | Electronic | 24 | 1 | 17 | 14 | F21ILL/T4-R | General |  | N
F21LL | Linear Fluorescent | T8 Linear Fluorescent | F17T8 | Fluorescent, (1) 24", T-8 lamp, Rapid Start Ballast, NLO (BF: .85-.95) | Electronic | 24 | 1 | 17 | 16 | F21LL | General |  | Y
F21LL/T2 | Linear Fluorescent | T8 Linear Fluorescent | F17T8 | Fluorescent, (1) 24", T-8 lamp, Rapid Start Ballast, NLO (BF: .85-.95), Tandem 2 Lamp Ballast | Electronic | 24 | 1 | 17 | 16 | F21LL/T2 | General |  | N
F21LL/T3 | Linear Fluorescent | T8 Linear Fluorescent | F17T8 | Fluorescent, (1) 24", T-8 lamp, Rapid Start Ballast, NLO (BF: .85-.95), Tandem 3 Lamp Ballast | Electronic | 24 | 1 | 17 | 17 | F21LL/T3 | General |  | N
F21LL/T4 | Linear Fluorescent | T8 Linear Fluorescent | F17T8 | Fluorescent, (1) 24", T-8 lamp, Rapid Start Ballast, NLO (BF: .85-.95), Tandem 4 Lamp Ballast | Electronic | 24 | 1 | 17 | 17 | F21LL/T4 | General |  | N
F21LL-R | Linear Fluorescent | T8 Linear Fluorescent | F17T8 | Fluorescent, (1) 24", T-8 lamp, Rapid Start Ballast, RLO (BF<0.85) | Electronic | 24 | 1 | 17 | 15 | F21LL-R | General |  | N
F21LS | Linear Fluorescent | T8 Linear Fluorescent | F17T8 | Fluorescent, (1) 24", T8 lamp, Standard Ballast | Mag-STD | 24 | 1 | 17 | 24 | F21LS | General |  | Y
F22ILE | Linear Fluorescent | T8 Linear Fluorescent | F17T8 | Fluorescent, (2) 24", T-8 Instant Start lamp, Energy Saving Magnetic Ballast | Mag-ES | 24 | 2 | 17 | 45 | F22ILE | General |  | Y
F22ILL | Linear Fluorescent | T8 Linear Fluorescent | F17T8 | Fluorescent, (2) 24", T-8 lamp, Instant Start Ballast, NLO (BF: .85-.95) | Electronic | 24 | 2 | 17 | 33 | F22ILL | General |  | N
F22ILL/T4 | Linear Fluorescent | T8 Linear Fluorescent | F17T8 | Fluorescent, (2) 24", T-8 lamp, Instant Start Ballast, NLO (BF: .85-.95), Tandem 4 Lamp Ballast | Electronic | 24 | 2 | 17 | 31 | F22ILL/T4 | General |  | N
F22ILL/T4-R | Linear Fluorescent | T8 Linear Fluorescent | F17T8 | Fluorescent, (2) 24", T-8 lamp, Instant Start Ballast, RLO (BF<.85), Tandem 4 Lamp Ballast | Electronic | 24 | 2 | 17 | 28 | F22ILL/T4-R | General |  | N
F22ILL-R | Linear Fluorescent | T8 Linear Fluorescent | F17T8 | Fluorescent, (2) 24", T-8 lamp, Instant Start Ballast, RLO (BF<0.85) | Electronic | 24 | 2 | 17 | 29 | F22ILL-R | General |  | N
F22LL | Linear Fluorescent | T8 Linear Fluorescent | F17T8 | Fluorescent, (2) 24", T-8 lamp, Rapid Start Ballast, NLO (BF: .85-.95) | Electronic | 24 | 2 | 17 | 31 | F22LL | General |  | Y
F22LL/T4 | Linear Fluorescent | T8 Linear Fluorescent | F17T8 | Fluorescent, (2) 24", T-8 lamp, Rapid Start Ballast, NLO (BF: .85-.95), Tandem 4 Lamp Ballast | Electronic | 24 | 2 | 17 | 34 | F22LL/T4 | General |  | N
F22LL-R | Linear Fluorescent | T8 Linear Fluorescent | F17T8 | Fluorescent, (2) 24", T-8 lamp, Rapid Start Ballast, RLO (BF<0.85) | Electronic | 24 | 2 | 17 | 28 | F22LL-R | General |  | N
F23ILL | Linear Fluorescent | T8 Linear Fluorescent | F17T8 | Fluorescent, (3) 24", T-8 lamp, Instant Start Ballast, NLO (BF: .85-.95) | Electronic | 24 | 3 | 17 | 47 | F23ILL | General |  | N
F23ILL-H | Linear Fluorescent | T8 Linear Fluorescent | F17T8 | Fluorescent, (3) 24", T-8 lamp, Instant Start Ballast, HLO (BF:.96-1.1) | Electronic | 24 | 3 | 17 | 49 | F23ILL-H | General |  | Y
F23ILL-R | Linear Fluorescent | T8 Linear Fluorescent | F17T8 | Fluorescent, (3) 24", T-8 lamp, Instant Start Ballast, RLO (BF<0.85) | Electronic | 24 | 3 | 17 | 43 | F23ILL-R | General |  | N
F23LL | Linear Fluorescent | T8 Linear Fluorescent | F17T8 | Fluorescent, (3) 24", T-8 lamp, Rapid Start Ballast, NLO (BF: .85-.95) | Electronic | 24 | 3 | 17 | 52 | F23LL | General |  | Y
F23LL-R | Linear Fluorescent | T8 Linear Fluorescent | F17T8 | Fluorescent, (3) 24", T-8 lamp, Rapid Start Ballast, RLO (BF<0.85) | Electronic | 24 | 3 | 17 | 41 | F23LL-R | General |  | N
F24ILL | Linear Fluorescent | T8 Linear Fluorescent | F17T8 | Fluorescent, (4) 24", T-8 lamp, Instant Start Ballast, NLO (BF: .85-.95) | Electronic | 24 | 4 | 17 | 61 | F24ILL | General |  | N
F24ILL-R | Linear Fluorescent | T8 Linear Fluorescent | F17T8 | Fluorescent, (4) 24", T-8 lamp, Instant Start Ballast, RLO (BF<0.85) | Electronic | 24 | 4 | 17 | 55 | F24ILL-R | General |  | N
F24LL | Linear Fluorescent | T8 Linear Fluorescent | F17T8 | Fluorescent, (4) 24", T-8 lamp, Rapid Start Ballast, NLO (BF: .85-.95) | Electronic | 24 | 4 | 17 | 68 | F24LL | General |  | Y
F24LL-R | Linear Fluorescent | T8 Linear Fluorescent | F17T8 | Fluorescent, (4) 24", T-8 lamp, Rapid Start Ballast, RLO (BF<0.85) | Electronic | 24 | 4 | 17 | 57 | F24LL-R | General |  | N
F31ILL | Linear Fluorescent | T8 Linear Fluorescent | F25T8 | Fluorescent, (1) 36", T-8 lamp, Instant Start Ballast, NLO (BF: .85-.95) | Electronic | 36 | 1 | 25 | 26 | F31ILL | General |  | N
F31ILL/T2 | Linear Fluorescent | T8 Linear Fluorescent | F25T8 | Fluorescent, (1) 36", T-8 lamp, Instant Start Ballast, NLO (BF: .85-.95), Tandem 2 Lamp Ballast | Electronic | 36 | 1 | 25 | 23 | F31ILL/T2 | General |  | N
F31ILL/T2-H | Linear Fluorescent | T8 Linear Fluorescent | F25T8 | Fluorescent, (1) 36", T-8 lamp, Instant Start Ballast, HLO (BF: .96-1.1), Tandem 2 Lamp Ballast | Electronic | 36 | 1 | 25 | 24 | F31ILL/T2-H | General |  | Y
F31ILL/T2-R | Linear Fluorescent | T8 Linear Fluorescent | F25T8 | Fluorescent, (1) 36", T-8 lamp, Instant Start Ballast, RLO (BF: .85-.95), Tandem 2 Lamp Ballast | Electronic | 36 | 1 | 25 | 23 | F31ILL/T2-R | General |  | N
F31ILL/T3 | Linear Fluorescent | T8 Linear Fluorescent | F25T8 | Fluorescent, (1) 36", T-8 lamp, Instant Start Ballast, NLO (BF: .85-.95), Tandem 3 Lamp Ballast | Electronic | 36 | 1 | 25 | 22 | F31ILL/T3 | General |  | N
F31ILL/T3-R | Linear Fluorescent | T8 Linear Fluorescent | F25T8 | Fluorescent, (1) 36", T-8 lamp, Instant Start Ballast, RLO (BF<.85), Tandem 3 Lamp Ballast | Electronic | 36 | 1 | 25 | 22 | F31ILL/T3-R | General |  | N
F31ILL/T4 | Linear Fluorescent | T8 Linear Fluorescent | F25T8 | Fluorescent, (1) 36", T-8 lamp, Instant Start Ballast, NLO (BF: .85-.95), Tandem 4 Lamp Ballast | Electronic | 36 | 1 | 25 | 22 | F31ILL/T4 | General |  | N
F31ILL/T4-R | Linear Fluorescent | T8 Linear Fluorescent | F25T8 | Fluorescent, (1) 36", T-8 lamp, Instant Start Ballast, RLO (BF<.85), Tandem 4 Lamp Ballast | Electronic | 36 | 1 | 25 | 22 | F31ILL/T4-R | General |  | N
F31ILL-H | Linear Fluorescent | T8 Linear Fluorescent | F25T8 | Fluorescent, (1) 36", T-8 lamp, Instant Start Ballast, HLO (BF:.96-1.1) | Electronic | 36 | 1 | 25 | 28 | F31ILL-H | General |  | Y
F31ILL-R | Linear Fluorescent | T8 Linear Fluorescent | F25T8 | Fluorescent, (1) 36", T-8 lamp, Instant Start Ballast, RLO (BF<0.85) | Electronic | 36 | 1 | 25 | 27 | F31ILL-R | General |  | N
F31LL | Linear Fluorescent | T8 Linear Fluorescent | F25T8 | Fluorescent, (1) 36", T-8 lamp, Rapid Start Ballast, NLO (BF: .85-.95) | Electronic | 36 | 1 | 25 | 24 | F31LL | General |  | Y
F31LL/T2 | Linear Fluorescent | T8 Linear Fluorescent | F25T8 | Fluorescent, (1) 36", T-8 lamp, Rapid Start Ballast, NLO (BF: .85-.95), Tandem 2 Lamp Ballast | Electronic | 36 | 1 | 25 | 23 | F31LL/T2 | General |  | N
F31LL/T3 | Linear Fluorescent | T8 Linear Fluorescent | F25T8 | Fluorescent, (1) 36", T-8 lamp, Rapid Start Ballast, NLO (BF: .85-.95), Tandem 3 Lamp Ballast | Electronic | 36 | 1 | 25 | 24 | F31LL/T3 | General |  | N
F31LL/T4 | Linear Fluorescent | T8 Linear Fluorescent | F25T8 | Fluorescent, (1) 36", T-8 lamp, Rapid Start Ballast, NLO (BF: .85-.95), Tandem 4 Lamp Ballast | Electronic | 36 | 1 | 25 | 22 | F31LL/T4 | General |  | N
F31LL-H | Linear Fluorescent | T8 Linear Fluorescent | F25T8 | Fluorescent, (1) 36", T-8 lamp, Rapid Start Ballast, HLO (BF:.96-1.1) | Electronic | 36 | 1 | 25 | 26 | F31LL-H | General |  | Y
F31LL-R | Linear Fluorescent | T8 Linear Fluorescent | F25T8 | Fluorescent, (1) 36", T-8 lamp, Rapid Start Ballast, RLO (BF<0.85) | Electronic | 36 | 1 | 25 | 23 | F31LL-R | General |  | N
F32ILL | Linear Fluorescent | T8 Linear Fluorescent | F25T8 | Fluorescent, (2) 36", T-8 lamp, Instant Start Ballast, NLO (BF: .85-.95) | Electronic | 36 | 2 | 25 | 46 | F32ILL | General |  | N
F32ILL/T4 | Linear Fluorescent | T8 Linear Fluorescent | F25T8 | Fluorescent, (2) 36", T-8 lamp, Instant Start Ballast, NLO (BF: .85-.95), Tandem 4 Lamp Ballast | Electronic | 36 | 2 | 25 | 44 | F32ILL/T4 | General |  | N
F32ILL/T4-R | Linear Fluorescent | T8 Linear Fluorescent | F25T8 | Fluorescent, (2) 36", T-8 lamp, Instant Start Ballast, RLO (BF<.85), Tandem 4 Lamp Ballast | Electronic | 36 | 2 | 25 | 43 | F32ILL/T4-R | General |  | N
F32ILL-H | Linear Fluorescent | T8 Linear Fluorescent | F25T8 | Fluorescent, (2) 36", T-8 lamp, Instant Start Ballast, HLO (BF:.96-1.1) | Electronic | 36 | 2 | 25 | 48 | F32ILL-H | General |  | Y
F32ILL-R | Linear Fluorescent | T8 Linear Fluorescent | F25T8 | Fluorescent, (2) 36", T-8 lamp, Instant Start Ballast, RLO (BF<0.85) | Electronic | 36 | 2 | 25 | 46 | F32ILL-R | General |  | N
F32LE | Linear Fluorescent | T8 Linear Fluorescent | F25T8 | Fluorescent, (2) 36", T-8 lamp | Mag-ES | 36 | 2 | 25 | 65 | F32LE | General |  | Y
F32LL | Linear Fluorescent | T8 Linear Fluorescent | F25T8 | Fluorescent, (2) 36", T-8 lamp, Rapid Start Ballast, NLO (BF: .85-.95) | Electronic | 36 | 2 | 25 | 46 | F32LL | General |  | Y
F32LL/T4 | Linear Fluorescent | T8 Linear Fluorescent | F25T8 | Fluorescent, (2) 36", T-8 lamp, Rapid Start Ballast, NLO (BF: .85-.95), Tandem 4 Lamp Ballast | Electronic | 36 | 2 | 25 | 45 | F32LL/T4 | General |  | N
F32LL-H | Linear Fluorescent | T8 Linear Fluorescent | F25T8 | Fluorescent, (2) 36", T-8 lamp, Rapid Start Ballast, HLO (BF:.96-1.1) | Electronic | 36 | 2 | 25 | 50 | F32LL-H | General |  | Y
F32LL-R | Linear Fluorescent | T8 Linear Fluorescent | F25T8 | Fluorescent, (2) 36", T-8 lamp, Rapid Start Ballast, RLO (BF<0.85) | Electronic | 36 | 2 | 25 | 42 | F32LL-R | General |  | N
F32LL-V | Linear Fluorescent | T8 Linear Fluorescent | F25T8 | Fluorescent, (2) 36", T-8 lamp, Rapid Start Ballast, VHLO (BF>1.1) | Electronic | 36 | 2 | 25 | 70 | F32LL-V | General |  | Y
F33ILL | Linear Fluorescent | T8 Linear Fluorescent | F25T8 | Fluorescent, (3) 36", T-8 lamp, Instant Start Ballast, NLO (BF: .85-.95) | Electronic | 36 | 3 | 25 | 67 | F33ILL | General |  | N
F33ILL-R | Linear Fluorescent | T8 Linear Fluorescent | F25T8 | Fluorescent, (3) 36", T-8 lamp, Instant Start Ballast, RLO (BF<0.85) | Electronic | 36 | 3 | 25 | 66 | F33ILL-R | General |  | N
F33LL | Linear Fluorescent | T8 Linear Fluorescent | F25T8 | Fluorescent, (3) 36", T-8 lamp, Rapid Start Ballast, NLO (BF: .85-.95) | Electronic | 36 | 3 | 25 | 72 | F33LL | General |  | Y
F33LL-R | Linear Fluorescent | T8 Linear Fluorescent | F25T8 | Fluorescent, (3) 36", T-8 lamp, Rapid Start Ballast, RLO (BF<0.85) | Electronic | 36 | 3 | 25 | 62 | F33LL-R | General |  | N
F34ILL | Linear Fluorescent | T8 Linear Fluorescent | F25T8 | Fluorescent, (4) 36", T-8 lamp, Instant Start Ballast, NLO (BF: .85-.95) | Electronic | 36 | 4 | 25 | 87 | F34ILL | General |  | N
F34ILL-R | Linear Fluorescent | T8 Linear Fluorescent | F25T8 | Fluorescent, (4) 36", T-8 lamp, Instant Start Ballast, RLO (BF<0.85) | Electronic | 36 | 4 | 25 | 86 | F34ILL-R | General |  | N
F34LL | Linear Fluorescent | T8 Linear Fluorescent | F25T8 | Fluorescent, (4) 36", T-8 lamp, Rapid Start Ballast, NLO (BF: .85-.95) | Electronic | 36 | 4 | 25 | 89 | F34LL | General |  | Y
F34LL-R | Linear Fluorescent | T8 Linear Fluorescent | F25T8 | Fluorescent, (4) 36", T-8 lamp, Rapid Start Ballast, RLO (BF<0.85) | Electronic | 36 | 4 | 25 | 84 | F34LL-R | General |  | N
F36ILL-R | Linear Fluorescent | T8 Linear Fluorescent | F25T8 | Fluorescent, (6) 36", T-8 lamp, Instant Start Ballast, RLO (BF<.85) | Electronic | 36 | 6 | 25 | 134 | F36ILL-R | General |  | N
F41ILL | Linear Fluorescent | T8 Linear Fluorescent | F32T8 | Fluorescent, (1) 48", T-8 lamp, Instant Start Ballast, NLO (BF: .85-.95) | Electronic | 48 | 1 | 32 | 31 | F41ILL | General |  | Y
F41SILL | Linear Fluorescent | T8 Linear Fluorescent | F30T8 | Fluorescent, (1) 48", Super T-8 lamp, Instant Start Ballast, NLO (BF: .85-.95) | Electronic | 48 | 1 | 30 | 28 | F41SILL | General |  | N
F41SILL/T2 | Linear Fluorescent | T8 Linear Fluorescent | F30T8 | Fluorescent, (1) 48", Super T-8 lamp, Instant Start Ballast, NLO (BF: .85-.95), Tandem 2 Lamp Ballast | Electronic | 48 | 1 | 30 | 27 | F41SILL/T2 | General |  | N
F41SILL/T3 | Linear Fluorescent | T8 Linear Fluorescent | F30T8 | Fluorescent, (1) 48", Super T-8 lamp, Instant Start Ballast, NLO (BF: .85-.95), Tandem 3 Lamp Ballast | Electronic | 48 | 1 | 30 | 27 | F41SILL/T3 | General |  | N
F41SILL/T4 | Linear Fluorescent | T8 Linear Fluorescent | F30T8 | Fluorescent, (1) 48", Super T-8 lamp, Instant Start Ballast, NLO (BF: .85-.95), Tandem 4 Lamp Ballast | Electronic | 48 | 1 | 30 | 26 | F41SILL/T4 | General |  | N
F41SILL-R | Linear Fluorescent | T8 Linear Fluorescent | F30T8 | Fluorescent, (1) 48", Super T-8 lamp, Instant Start Ballast, RLO (BF<0.85) | Electronic | 48 | 1 | 30 | 25 | F41SILL-R | General |  | N
F41SILL/T2-R | Linear Fluorescent | T8 Linear Fluorescent | F30T8 | Fluorescent, (1) 48", Super T-8 lamp, IS Ballast, RLO (BF<0.85), Tandem 2 Lamp Ballast | Electronic | 48 | 1 | 30 | 24 | F41SILL/T2-R | General |  | N
F41SILL/T3-R | Linear Fluorescent | T8 Linear Fluorescent | F30T8 | Fluorescent, (1) 48", Super T-8 lamp, IS Ballast, RLO (BF<0.85), Tandem 3 Lamp Ballast | Electronic | 48 | 1 | 30 | 24 | F41SILL/T3-R | General |  | N
F41SILL/T4-R | Linear Fluorescent | T8 Linear Fluorescent | F30T8 | Fluorescent, (1) 48", Super T-8 lamp, IS Ballast, RLO (BF<0.85), Tandem 4 Lamp Ballast | Electronic | 48 | 1 | 30 | 23 | F41SILL/T4-R | General |  | N
F41SILL-H | Linear Fluorescent | T8 Linear Fluorescent | F30T8 | Fluorescent, (1) 48", Super T-8 lamp, Instant Start Ballast, HLO (BF:.96-1.1) | Electronic | 48 | 1 | 30 | 37 | F41SILL-H | General |  | Y
F41SILL/T2-H | Linear Fluorescent | T8 Linear Fluorescent | F30T8 | Fluorescent, (1) 48", Super T-8 lamp, Instant Start Ballast, HLO (BF:.96-1.1), Tandem 2 Lamp Ballast | Electronic | 48 | 1 | 30 | 36 | F41SILL/T2-H | General |  | Y
F41SILL/T3-H | Linear Fluorescent | T8 Linear Fluorescent | F30T8 | Fluorescent, (1) 48", Super T-8 lamp, Instant Start Ballast, HLO (BF:.96-1.1), Tandem 3 Lamp Ballast | Electronic | 48 | 1 | 30 | 36 | F41SILL/T3-H | General |  | Y
F41SSILL | Linear Fluorescent | T8 Linear Fluorescent | F28T8 | Fluorescent, (1) 48", Super T-8 lamp, Instant Start Ballast, NLO (BF: .85-.95) | Electronic | 48 | 1 | 28 | 26 | F41SSILL | General |  | N
F41SSILL/T2 | Linear Fluorescent | T8 Linear Fluorescent | F28T8 | Fluorescent, (1) 48", Super T-8 lamp, Instant Start Ballast, NLO (BF: .85-.95), Tandem 2 Lamp Ballast | Electronic | 48 | 1 | 28 | 25 | F41SSILL/T2 | General |  | N
F41SSILL/T3 | Linear Fluorescent | T8 Linear Fluorescent | F28T8 | Fluorescent, (1) 48", Super T-8 lamp, Instant Start Ballast, NLO (BF: .85-.95), Tandem 3 Lamp Ballast | Electronic | 48 | 1 | 28 | 25 | F41SSILL/T3 | General |  | N
F41SSILL/T4 | Linear Fluorescent | T8 Linear Fluorescent | F28T8 | Fluorescent, (1) 48", Super T-8 lamp, Instant Start Ballast, NLO (BF: .85-.95), Tandem 4 Lamp Ballast | Electronic | 48 | 1 | 28 | 24 | F41SSILL/T4 | General |  | N
F41SSILL-R | Linear Fluorescent | T8 Linear Fluorescent | F28T8 | Fluorescent, (1) 48", Super T-8 lamp, Instant Start Ballast, RLO (BF<0.85) | Electronic | 48 | 1 | 28 | 23 | F41SSILL-R | General |  | N
F41SSILL/T2-R | Linear Fluorescent | T8 Linear Fluorescent | F28T8 | Fluorescent, (1) 48", Super T-8 lamp, IS Ballast, RLO (BF<0.85), Tandem 2 Lamp Ballast | Electronic | 48 | 1 | 28 | 22 | F41SSILL/T2-R | General |  | N
F41SSILL/T3-R | Linear Fluorescent | T8 Linear Fluorescent | F28T8 | Fluorescent, (1) 48", Super T-8 lamp, IS Ballast, RLO (BF<0.85), Tandem 3 Lamp Ballast | Electronic | 48 | 1 | 28 | 22 | F41SSILL/T3-R | General |  | N
F41SSILL/T4-R | Linear Fluorescent | T8 Linear Fluorescent | F28T8 | Fluorescent, (1) 48", Super T-8 lamp, IS Ballast, RLO (BF<0.85), Tandem 4 Lamp Ballast | Electronic | 48 | 1 | 28 | 21 | F41SSILL/T4-R | General |  | N
F41SSILL-H | Linear Fluorescent | T8 Linear Fluorescent | F28T8 | Fluorescent, (1) 48", Super T-8 lamp, Instant Start Ballast, HLO (BF:.96-1.1) | Electronic | 48 | 1 | 28 | 33 | F41SSILL-H | General |  | Y
F41SSILL/T2-H | Linear Fluorescent | T8 Linear Fluorescent | F28T8 | Fluorescent, (1) 48", Super T-8 lamp, Instant Start Ballast, HLO (BF:.96-1.1), Tandem 2 Lamp Ballast | Electronic | 48 | 1 | 28 | 32 | F41SSILL/T2-H | General |  | N
F41SSILL/T3-H | Linear Fluorescent | T8 Linear Fluorescent | F28T8 | Fluorescent, (1) 48", Super T-8 lamp, Instant Start Ballast, HLO (BF:.96-1.1), Tandem 3 Lamp Ballast | Electronic | 48 | 1 | 28 | 32 | F41SSILL/T3-H | General |  | N
F41ILL/T2 | Linear Fluorescent | T8 Linear Fluorescent | F32T8 | Fluorescent, (1) 48", T-8 lamp, Instant Start Ballast, NLO (BF: .85-.95), Tandem 2 Lamp Ballast | Electronic | 48 | 1 | 32 | 30 | F41ILL/T2 | General |  | N
F41ILL/T2-H | Linear Fluorescent | T8 Linear Fluorescent | F32T8 | Fluorescent, (1) 48", T-8 lamp, Instant Start Ballast, HLO (BF:.96-1.1), Tandem 2 Lamp Ballast | Electronic | 48 | 1 | 32 | 33 | F41ILL/T2-H | General |  | Y
F41ILL/T2-R | Linear Fluorescent | T8 Linear Fluorescent | F32T8 | Fluorescent, (1) 48", T-8 lamp, IS Ballast, RLO (BF<0.85), Tandem 2 Lamp Ballast | Electronic | 48 | 1 | 32 | 26 | F41ILL/T2-R | General |  | N
F41ILL/T3 | Linear Fluorescent | T8 Linear Fluorescent | F32T8 | Fluorescent, (1) 48", T-8 lamp, Instant Start Ballast, NLO (BF: .85-.95), Tandem 3 Lamp Ballast | Electronic | 48 | 1 | 32 | 30 | F41ILL/T3 | General |  | N
F41ILL/T3-H | Linear Fluorescent | T8 Linear Fluorescent | F32T8 | Fluorescent, (1) 48", T-8 lamp, Instant Start Ballast, HLO (BF:.96-1.1), Tandem 3 Lamp Ballast | Electronic | 48 | 1 | 32 | 31 | F41ILL/T3-H | General |  | Y
F41ILL/T3-R | Linear Fluorescent | T8 Linear Fluorescent | F32T8 | Fluorescent, (1) 48", T-8 lamp, IS Ballast, RLO (BF<0.85), Tandem 3 Lamp Ballast | Electronic | 48 | 1 | 32 | 26 | F41ILL/T3-R | General |  | N
F41ILL/T4 | Linear Fluorescent | T8 Linear Fluorescent | F32T8 | Fluorescent, (1) 48", T-8 lamp, Instant Start Ballast, NLO (BF: .85-.95), Tandem 4 Lamp Ballast | Electronic | 48 | 1 | 32 | 28 | F41ILL/T4 | General |  | N
F41ILL/T4-R | Linear Fluorescent | T8 Linear Fluorescent | F32T8 | Fluorescent, (1) 48", T-8 lamp, IS Ballast, RLO (BF<0.85), Tandem 4 Lamp Ballast | Electronic | 48 | 1 | 32 | 26 | F41ILL/T4-R | General |  | N
F41ILL-H | Linear Fluorescent | T8 Linear Fluorescent | F32T8 | Fluorescent, (1) 48", T-8 lamp, Instant Start Ballast, HLO (BF:.96-1.1) | Electronic | 48 | 1 | 32 | 36 | F41ILL-H | General |  | Y
F41LE | Linear Fluorescent | T8 Linear Fluorescent | F32T8 | Fluorescent, (1) 48", T-8 lamp | Mag-ES | 48 | 1 | 32 | 35 | F41LE | General |  | N
F41LL | Linear Fluorescent | T8 Linear Fluorescent | F32T8 | Fluorescent, (1) 48", T-8 lamp, Rapid Start Ballast, NLO (BF: .85-.95) | Electronic | 48 | 1 | 32 | 32 | F41LL | General |  | Y
F41LL/T2 | Linear Fluorescent | T8 Linear Fluorescent | F32T8 | Fluorescent, (1) 48", T-8 lamp, Rapid Start Ballast, NLO (BF: .85-.95), Tandem 2 Lamp Ballast | Electronic | 48 | 1 | 32 | 30 | F41LL/T2 | General |  | N
F41LL/T2-H | Linear Fluorescent | T8 Linear Fluorescent | F32T8 | Fluorescent, (1) 48", T-8 lamp, Rapid Start Ballast, HLO (BF:.96-1.1), Tandem 2 Lamp Ballast | Electronic | 48 | 1 | 32 | 39 | F41LL/T2-H | General |  | Y
F41LL/T2-R | Linear Fluorescent | T8 Linear Fluorescent | F32T8 | Fluorescent, (1) 48", T-8 lamp, Rapid Start Ballast, RLO (BF<0.85), Tandem 2 Lamp Ballast | Electronic | 48 | 1 | 32 | 27 | F41LL/T2-R | General |  | N
F41LL/T3 | Linear Fluorescent | T8 Linear Fluorescent | F32T8 | Fluorescent, (1) 48", T-8 lamp, Rapid Start Ballast, NLO (BF: .85-.95), Tandem 3 Lamp Ballast | Electronic | 48 | 1 | 32 | 31 | F41LL/T3 | General |  | N
F41LL/T3-H | Linear Fluorescent | T8 Linear Fluorescent | F32T8 | Fluorescent, (1) 48", T-8 lamp, Rapid Start Ballast, HLO (BF:.96-1.1), Tandem 3 Lamp Ballast | Electronic | 48 | 1 | 32 | 33 | F41LL/T3-H | General |  | Y
F41LL/T3-R | Linear Fluorescent | T8 Linear Fluorescent | F32T8 | Fluorescent, (1) 48", T-8 lamp, Rapid Start Ballast, RLO (BF<0.85), Tandem 3 Lamp Ballast | Electronic | 48 | 1 | 32 | 25 | F41LL/T3-R | General |  | N
F41LL/T4 | Linear Fluorescent | T8 Linear Fluorescent | F32T8 | Fluorescent, (1) 48", T-8 lamp, Rapid Start Ballast, NLO (BF: .85-.95), Tandem 4 Lamp Ballast | Electronic | 48 | 1 | 32 | 30 | F41LL/T4 | General |  | N
F41LL/T4-R | Linear Fluorescent | T8 Linear Fluorescent | F32T8 | Fluorescent, (1) 48", T-8 lamp, Rapid Start Ballast, RLO (BF<0.85), Tandem 4 Lamp Ballast | Electronic | 48 | 1 | 32 | 26 | F41LL/T4-R | General |  | Y
F41LL-H | Linear Fluorescent | T8 Linear Fluorescent | F32T8 | Fluorescent, (1) 48", T-8 lamp, Rapid Start Ballast, HLO (BF:.96-1.1) | Electronic | 48 | 1 | 32 | 39 | F41LL-H | General |  | Y
F41LL-R | Linear Fluorescent | T8 Linear Fluorescent | F32T8 | Fluorescent, (1) 48", T-8 lamp, Rapid Start Ballast, RLO (BF<0.85) | Electronic | 48 | 1 | 32 | 27 | F41LL-R | General |  | Y
F41RSILL | Linear Fluorescent | T8 Linear Fluorescent | F25T8 | Fluorescent, (1) 48", 25W T-8 lamp, Instant Start Ballast, NLO (BF: .85-.95) | Electronic | 48 | 1 | 25 | 22 | F41RSILL | General |  | N
F41RSILL/T2 | Linear Fluorescent | T8 Linear Fluorescent | F25T8 | Fluorescent, (1) 48", 25W T-8 lamp, Instant Start Ballast, NLO (BF: .85-.95), Tandem 2 Lamp Ballast | Electronic | 48 | 1 | 25 | 22 | F41RSILL/T2 | General |  | N
F41RSILL/T3 | Linear Fluorescent | T8 Linear Fluorescent | F25T8 | Fluorescent, (1) 48", 25W T-8 lamp, Instant Start Ballast, NLO (BF: .85-.95), Tandem 3 Lamp Ballast | Electronic | 48 | 1 | 25 | 22 | F41RSILL/T3 | General |  | N
F41RSILL/T4 | Linear Fluorescent | T8 Linear Fluorescent | F25T8 | Fluorescent, (1) 48", 25W T-8 lamp, Instant Start Ballast, NLO (BF: .85-.95), Tandem 4 Lamp Ballast | Electronic | 48 | 1 | 25 | 22 | F41RSILL/T4 | General |  | N
F41RSILL-R | Linear Fluorescent | T8 Linear Fluorescent | F25T8 | Fluorescent, (1) 48", 25W T-8 lamp, Instant Start Ballast, RLO (BF<0.85) | Electronic | 48 | 1 | 25 | 20 | F41RSILL-R | General |  | N
F41RSILL-R/T2 | Linear Fluorescent | T8 Linear Fluorescent | F25T8 | Fluorescent, (1) 48", 25W T-8 lamp, Instant Start Ballast, RLO (BF<0.85), Tandem 2 Lamp Ballast | Electronic | 48 | 1 | 25 | 19 | F41RSILL-R/T2 | General |  | N
F41RSILL-R/T3 | Linear Fluorescent | T8 Linear Fluorescent | F25T8 | Fluorescent, (1) 48", 25W T-8 lamp, Instant Start Ballast, RLO (BF<0.85), Tandem 3 Lamp Ballast | Electronic | 48 | 1 | 25 | 19 | F41RSILL-R/T3 | General |  | N
F41RSILL-R/T4 | Linear Fluorescent | T8 Linear Fluorescent | F25T8 | Fluorescent, (1) 48", 25W T-8 lamp, Instant Start Ballast, RLO (BF<0.85), Tandem 4 Lamp Ballast | Electronic | 48 | 1 | 25 | 19 | F41RSILL-R/T4 | General |  | N
F41RSILL-H | Linear Fluorescent | T8 Linear Fluorescent | F25T8 | Fluorescent, (1) 48", 25W T-8 lamp, Instant Start Ballast, HLO (BF:.96 - 1.2) | Electronic | 48 | 1 | 25 | 30 | F41RSILL-H | General |  | Y
F41RSILL-H/T2 | Linear Fluorescent | T8 Linear Fluorescent | F25T8 | Fluorescent, (1) 48", 25W T-8 lamp, Instant Start Ballast, HLO (BF:.96 - 1.2), Tandem 2 Lamp Ballast | Electronic | 48 | 1 | 25 | 30 | F41RSILL-H/T2 | General |  | N
F41RSILL-H/T3 | Linear Fluorescent | T8 Linear Fluorescent | F25T8 | Fluorescent, (1) 48", 25W T-8 lamp, Instant Start Ballast, HLO (BF:.96 - 1.2), Tandem 3 Lamp Ballast | Electronic | 48 | 1 | 25 | 30 | F41RSILL-H/T3 | General |  | N
F41RSILL-H/T4 | Linear Fluorescent | T8 Linear Fluorescent | F25T8 | Fluorescent, (1) 48", 25W T-8 lamp, Instant Start Ballast, HLO (BF:.96 - 1.2), Tandem 4 Lamp Ballast | Electronic | 48 | 1 | 25 | 29 | F41RSILL-H/T4 | General |  | N
F42ILL | Linear Fluorescent | T8 Linear Fluorescent | F32T8 | Fluorescent, (2) 48", T-8 lamp, Instant Start Ballast, NLO (BF: .85-.95) | Electronic | 48 | 2 | 32 | 59 | F42ILL | General |  | N
F42SILL | Linear Fluorescent | T8 Linear Fluorescent | F30T8 | Fluorescent, (2) 48", Super T-8 lamp, Instant Start Ballast, NLO (BF: .85-.95) | Electronic | 48 | 2 | 30 | 53 | F42SILL | General |  | N
F42SILL/T4 | Linear Fluorescent | T8 Linear Fluorescent | F30T8 | Fluorescent, (2) 48", Super T-8 lamp, Instant Start Ballast, NLO (BF: .85-.95), Tandem 4 Lamp Ballast | Electronic | 48 | 2 | 30 | 52 | F42SILL/T4 | General |  | N
F42SILL-R | Linear Fluorescent | T8 Linear Fluorescent | F30T8 | Fluorescent, (2) 48", Super T-8 lamp, Instant Start Ballast, RLO (BF<0.85) | Electronic | 48 | 2 | 30 | 47 | F42SILL-R | General |  | N
F42SILL/T4-R | Linear Fluorescent | T8 Linear Fluorescent | F30T8 | Fluorescent, (2) 48", Super T-8 lamp, IS Ballast, RLO (BF<0.85), Tandem 4 Lamp Ballast | Electronic | 48 | 2 | 30 | 46 | F42SILL/T4-R | General |  | N
F42SILL-H | Linear Fluorescent | T8 Linear Fluorescent | F30T8 | Fluorescent, (2) 48", Super T-8 lamp, Instant Start Ballast, HLO (BF:.96-2.2) | Electronic | 48 | 2 | 30 | 72 | F42SILL-H | General |  | Y
F42SSILL | Linear Fluorescent | T8 Linear Fluorescent | F28T8 | Fluorescent, (2) 48", Super T-8 lamp, Instant Start Ballast, NLO (BF: .85-.95) | Electronic | 48 | 2 | 28 | 48 | F42SSILL | General |  | N
F42SSILL/T4 | Linear Fluorescent | T8 Linear Fluorescent | F28T8 | Fluorescent, (2) 48", Super T-8 lamp, Instant Start Ballast, NLO (BF: .85-.95), Tandem 4 Lamp Ballast | Electronic | 48 | 2 | 28 | 47 | F42SSILL/T4 | General |  | N
F42SSILL-R | Linear Fluorescent | T8 Linear Fluorescent | F28T8 | Fluorescent, (2) 48", Super T-8 lamp, Instant Start Ballast, RLO (BF<0.85) | Electronic | 48 | 2 | 28 | 45 | F42SSILL-R | General |  | N
F42SSILL/T4-R | Linear Fluorescent | T8 Linear Fluorescent | F28T8 | Fluorescent, (2) 48", Super T-8 lamp, IS Ballast, RLO (BF<0.85), Tandem 4 Lamp Ballast | Electronic | 48 | 2 | 28 | 44 | F42SSILL/T4-R | General |  | N
F42SSILL-H | Linear Fluorescent | T8 Linear Fluorescent | F28T8 | Fluorescent, (2) 48", Super T-8 lamp, Instant Start Ballast, HLO (BF:.96-2.2) | Electronic | 48 | 2 | 28 | 67 | F42SSILL-H | General |  | N
F42ILL/T4 | Linear Fluorescent | T8 Linear Fluorescent | F32T8 | Fluorescent, (2) 48", T-8 lamp, Instant Start Ballast, NLO (BF: .85-.95), Tandem 4 Lamp Ballast | Electronic | 48 | 2 | 32 | 56 | F42ILL/T4 | General |  | N
F42ILL/T4-R | Linear Fluorescent | T8 Linear Fluorescent | F32T8 | Fluorescent, (2) 48", T-8 lamp, Instant Start Ballast, RLO (BF<0.85), Tandem 4 Lamp Ballast | Electronic | 48 | 2 | 32 | 51 | F42ILL/T4-R | General |  | N
F42ILL-H | Linear Fluorescent | T8 Linear Fluorescent | F32T8 | Fluorescent, (2) 48", T-8 lamp, Instant Start Ballast, HLO (BF:.96-1.1) | Electronic | 48 | 2 | 32 | 65 | F42ILL-H | General |  | Y
F42ILL-R | Linear Fluorescent | T8 Linear Fluorescent | F32T8 | Fluorescent, (2) 48", T-8 lamp, Instant Start Ballast, RLO (BF<0.85) | Electronic | 48 | 2 | 32 | 52 | F42ILL-R | General |  | N
F42ILL-V | Linear Fluorescent | T8 Linear Fluorescent | F32T8 | Fluorescent, (2) 48", T-8 lamp, Instant Start Ballast, VHLO (BF>1.1) | Electronic | 48 | 2 | 32 | 79 | F42ILL-V | General |  | Y
F42LE | Linear Fluorescent | T8 Linear Fluorescent | F32T8 | Fluorescent, (2) 48", T-8 lamp | Mag-ES | 48 | 2 | 32 | 71 | F42LE | General |  | Y
F42LL | Linear Fluorescent | T8 Linear Fluorescent | F32T8 | Fluorescent, (2) 48", T-8 lamp, Rapid Start Ballast, NLO (BF: .85-.95) | Electronic | 48 | 2 | 32 | 60 | F42LL | General |  | Y
F42LL/T4 | Linear Fluorescent | T8 Linear Fluorescent | F32T8 | Fluorescent, (2) 48", T-8 lamp, Rapid Start Ballast, NLO (BF: .85-.95), Tandem 4 Lamp Ballast | Electronic | 48 | 2 | 32 | 59 | F42LL/T4 | General |  | N
F42LL/T4-R | Linear Fluorescent | T8 Linear Fluorescent | F32T8 | Fluorescent, (2) 48", T-8 lamp, Rapid Start Ballast, RLO (BF<0.85), Tandem 4 Lamp Ballast | Electronic | 48 | 2 | 32 | 53 | F42LL/T4-R | General |  | N
F42LL-H | Linear Fluorescent | T8 Linear Fluorescent | F32T8 | Fluorescent, (2) 48", T-8 lamp, Rapid Start Ballast, HLO (BF:.96-1.1) | Electronic | 48 | 2 | 32 | 70 | F42LL-H | General |  | Y
F42LL-R | Linear Fluorescent | T8 Linear Fluorescent | F32T8 | Fluorescent, (2) 48", T-8 lamp, Rapid Start Ballast, RLO (BF<0.85) | Electronic | 48 | 2 | 32 | 54 | F42LL-R | General |  | Y
F42LL-V | Linear Fluorescent | T8 Linear Fluorescent | F32T8 | Fluorescent, (2) 48", T-8 lamp, Rapid Start Ballast, VHLO (BF>1.1) | Electronic | 48 | 2 | 32 | 85 | F42LL-V | General |  | Y
F42RSILL | Linear Fluorescent | T8 Linear Fluorescent | F25T8 | Fluorescent, (2) 48", 25W T-8 lamp, Instant Start Ballast, NLO (BF: .85-.95) | Electronic | 48 | 2 | 25 | 43 | F42RSILL | General |  | N
F42RSILL/T4 | Linear Fluorescent | T8 Linear Fluorescent | F25T8 | Fluorescent, (2) 48", 25W T-8 lamp, Instant Start Ballast, NLO (BF: .85-.95), Tandem 4 Lamp Ballast | Electronic | 48 | 2 | 25 | 43 | F42RSILL/T4 | General |  | N
F42RSILL-R | Linear Fluorescent | T8 Linear Fluorescent | F25T8 | Fluorescent, (2) 48", 25W T-8 lamp, Instant Start Ballast, RLO (BF<0.85) | Electronic | 48 | 2 | 25 | 38 | F42RSILL-R | General |  | N
F42RSILL-R/T4 | Linear Fluorescent | T8 Linear Fluorescent | F25T8 | Fluorescent, (2) 48", 25W T-8 lamp, Instant Start Ballast, RLO (BF<0.85), Tandem 4 Lamp Ballast | Electronic | 48 | 2 | 25 | 38 | F42RSILL-R/T4 | General |  | N
F42RSILL-H | Linear Fluorescent | T8 Linear Fluorescent | F25T8 | Fluorescent, (2) 48", 25W T-8 lamp, Instant Start Ballast, HLO (BF:.96 - 1.2) | Electronic | 48 | 2 | 25 | 58 | F42RSILL-H | General |  | Y
F42RSILL-H/T4 | Linear Fluorescent | T8 Linear Fluorescent | F25T8 | Fluorescent, (2) 48", 25W T-8 lamp, Instant Start Ballast, HLO (BF:.96 - 1.2), Tandem 4 Lamp Ballast | Electronic | 48 | 2 | 25 | 58 | F42RSILL-H/T4 | General |  | N
F43ILL | Linear Fluorescent | T8 Linear Fluorescent | F32T8 | Fluorescent, (3) 48", T-8 lamp, Instant Start Ballast, NLO (BF: .85-.95) | Electronic | 48 | 3 | 32 | 89 | F43ILL | General |  | N
F43SILL | Linear Fluorescent | T8 Linear Fluorescent | F30T8 | Fluorescent, (3) 48", Super T-8 lamp, Instant Start Ballast, NLO (BF: .85-.95) | Electronic | 48 | 3 | 30 | 78 | F43SILL | General |  | N
F43SILL-R | Linear Fluorescent | T8 Linear Fluorescent | F30T8 | Fluorescent, (3) 48", Super T-8 lamp, Instant Start Ballast, RLO (BF<0.85) | Electronic | 48 | 3 | 30 | 70 | F43SILL-R | General |  | N
F43SILL-H | Linear Fluorescent | T8 Linear Fluorescent | F30T8 | Fluorescent, (3) 48", Super T-8 lamp, Instant Start Ballast, HLO (BF:.96-3.3) | Electronic | 48 | 3 | 30 | 105 | F43SILL-H | General |  | Y
F43SSILL | Linear Fluorescent | T8 Linear Fluorescent | F28T8 | Fluorescent, (3) 48", Super T-8 lamp, Instant Start Ballast, NLO (BF: .85-.95) | Electronic | 48 | 3 | 28 | 72 | F43SSILL | General |  | N
F43SSILL-R | Linear Fluorescent | T8 Linear Fluorescent | F28T8 | Fluorescent, (3) 48", Super T-8 lamp, Instant Start Ballast, RLO (BF<0.85) | Electronic | 48 | 3 | 28 | 66 | F43SSILL-R | General |  | N
F43SSILL-H | Linear Fluorescent | T8 Linear Fluorescent | F28T8 | Fluorescent, (3) 48", Super T-8 lamp, Instant Start Ballast, HLO (BF:.96-3.3) | Electronic | 48 | 3 | 28 | 98 | F43SSILL-H | General |  | N
F43ILL/2 | Linear Fluorescent | T8 Linear Fluorescent | F32T8 | Fluorescent, (3) 48", T-8 lamp, Instant Start Ballast, NLO (BF: .85-.95), (2) ballast | Electronic | 48 | 3 | 32 | 90 | F43ILL/2 | General |  | N
F43ILL-H | Linear Fluorescent | T8 Linear Fluorescent | F32T8 | Fluorescent, (3) 48", T-8 lamp, Instant Start Ballast, HLO (BF:.96-1.1) | Electronic | 48 | 3 | 32 | 93 | F43ILL-H | General |  | Y
F43ILL-R | Linear Fluorescent | T8 Linear Fluorescent | F32T8 | Fluorescent, (3) 48", T-8 lamp, Instant Start Ballast, RLO (BF<0.85) | Electronic | 48 | 3 | 32 | 78 | F43ILL-R | General |  | N
F43ILL-V | Linear Fluorescent | T8 Linear Fluorescent | F32T8 | Fluorescent, (3) 48", T-8 lamp, Instant Start Ballast, VHLO (BF>1.1) | Electronic | 48 | 3 | 32 | 112 | F43ILL-V | General |  | Y
F43LE | Linear Fluorescent | T8 Linear Fluorescent | F32T8 | Fluorescent, (3) 48", T-8 lamp | Mag-ES | 48 | 3 | 32 | 110 | F43LE | General |  | Y
F43LL | Linear Fluorescent | T8 Linear Fluorescent | F32T8 | Fluorescent, (3) 48", T-8 lamp, Rapid Start Ballast, NLO (BF: .85-.95) | Electronic | 48 | 3 | 32 | 93 | F43LL | General |  | Y
F43LL/2 | Linear Fluorescent | T8 Linear Fluorescent | F32T8 | Fluorescent, (3) 48", T-8 lamp, Rapid Start Ballast, NLO (BF: .85-.95), (2) ballast | Electronic | 48 | 3 | 32 | 92 | F43LL/2 | General |  | Y
F43LL-H | Linear Fluorescent | T8 Linear Fluorescent | F32T8 | Fluorescent, (3) 48", T-8 lamp, Rapid Start Ballast, HLO (BF:.96-1.1) | Electronic | 48 | 3 | 32 | 98 | F43LL-H | General |  | Y
F43LL-R | Linear Fluorescent | T8 Linear Fluorescent | F32T8 | Fluorescent, (3) 48", T-8 lamp, Rapid Start Ballast, RLO (BF<0.85) | Electronic | 48 | 3 | 32 | 76 | F43LL-R | General |  | Y
F43RSILL | Linear Fluorescent | T8 Linear Fluorescent | F25T8 | Fluorescent, (3) 48", 25W T-8 lamp, Instant Start Ballast, NLO (BF: .85-.95) | Electronic | 48 | 3 | 25 | 65 | F43RSILL | General |  | N
F43RSILL-R | Linear Fluorescent | T8 Linear Fluorescent | F25T8 | Fluorescent, (3) 48", 25W T-8 lamp, Instant Start Ballast, RLO (BF<0.85) | Electronic | 48 | 3 | 25 | 57 | F43RSILL-R | General |  | N
F43RSILL-H | Linear Fluorescent | T8 Linear Fluorescent | F25T8 | Fluorescent, (3) 48", 25W T-8 lamp, Instant Start Ballast, HLO (BF:.96 - 1.2) | Electronic | 48 | 3 | 25 | 87 | F43RSILL-H | General |  | Y
F44ILL | Linear Fluorescent | T8 Linear Fluorescent | F32T8 | Fluorescent, (4) 48", T-8 lamp, Instant Start Ballast, NLO (BF: .85-.95) | Electronic | 48 | 4 | 32 | 112 | F44ILL | General |  | N
F44ILL-V | Linear Fluorescent | T8 Linear Fluorescent | F32T8 | Fluorescent, (4) 48", T-8 lamp, Instant Start Ballast, VHLO (BF>1.1) | Electronic | 48 | 4 | 32 | 151 | F44ILL-V | General |  | Y
F44SILL | Linear Fluorescent | T8 Linear Fluorescent | F30T8 | Fluorescent, (4) 48", Super T-8 lamp, Instant Start Ballast, NLO (BF: .85-.95) | Electronic | 48 | 4 | 30 | 105 | F44SILL | General |  | N
F44SILL-R | Linear Fluorescent | T8 Linear Fluorescent | F30T8 | Fluorescent, (4) 48", Super T-8 lamp, Instant Start Ballast, RLO (BF<0.85) | Electronic | 48 | 4 | 30 | 91 | F44SILL-R | General |  | N
F44SILL-H | Linear Fluorescent | T8 Linear Fluorescent | F30T8 | Fluorescent, (4) 48", Super T-8 lamp, Instant Start Ballast, HLO (BF:.96-4.4) | Electronic | 48 | 4 | 30 | 140 | F44SILL-H | General |  | Y
F44SSILL | Linear Fluorescent | T8 Linear Fluorescent | F28T8 | Fluorescent, (4) 48", Super T-8 lamp, Instant Start Ballast, NLO (BF: .85-.95) | Electronic | 48 | 4 | 28 | 96 | F44SSILL | General |  | N
F44SSILL-R | Linear Fluorescent | T8 Linear Fluorescent | F28T8 | Fluorescent, (4) 48", Super T-8 lamp, Instant Start Ballast, RLO (BF<0.85) | Electronic | 48 | 4 | 28 | 86 | F44SSILL-R | General |  | N
F44SSILL-H | Linear Fluorescent | T8 Linear Fluorescent | F28T8 | Fluorescent, (4) 48", Super T-8 lamp, Instant Start Ballast, HLO (BF:.96-4.4) | Electronic | 48 | 4 | 28 | 131 | F44SSILL-H | General |  | Y
F44ILL/2 | Linear Fluorescent | T8 Linear Fluorescent | F32T8 | Fluorescent, (4) 48", T-8 lamp, Instant Start Ballast, NLO (BF: .85-.95), (2) ballast | Electronic | 48 | 4 | 32 | 118 | F44ILL/2 | General |  | N
F44ILL-R | Linear Fluorescent | T8 Linear Fluorescent | F32T8 | Fluorescent, (4) 48", T-8 lamp, Instant Start Ballast, RLO (BF<0.85) | Electronic | 48 | 4 | 32 | 102 | F44ILL-R | General |  | N
F44LE | Linear Fluorescent | T8 Linear Fluorescent | F32T8 | Fluorescent, (4) 48", T-8 lamp | Mag-ES | 48 | 4 | 32 | 142 | F44LE | General |  | Y
F44LL | Linear Fluorescent | T8 Linear Fluorescent | F32T8 | Fluorescent, (4) 48", T-8 lamp, Rapid Start Ballast, NLO (BF: .85-.95) | Electronic | 48 | 4 | 32 | 118 | F44LL | General |  | Y
F44LL/2 | Linear Fluorescent | T8 Linear Fluorescent | F32T8 | Fluorescent, (4) 48", T-8 lamp, Rapid Start Ballast, NLO (BF: .85-.95), (2) ballast | Electronic | 48 | 4 | 32 | 120 | F44LL/2 | General |  | Y
F44LL-R | Linear Fluorescent | T8 Linear Fluorescent | F32T8 | Fluorescent, (4) 48", T-8 lamp, Rapid Start Ballast, RLO (BF<0.85) | Electronic | 48 | 4 | 32 | 105 | F44LL-R | General |  | Y
F44ILL-H | Linear Fluorescent | T8 Linear Fluorescent | F32T8 | Fluorescent, (4) 48", T-8 lamp, Instant Start Ballast, HLO (BF: .96-1.2) | Electronic | 48 | 4 | 32 | 144 | F44ILL-H | General |  | Y
F44RSILL | Linear Fluorescent | T8 Linear Fluorescent | F25T8 | Fluorescent, (4) 48", 25W T-8 lamp, Instant Start Ballast, NLO (BF: .85-.95) | Electronic | 48 | 4 | 25 | 85 | F44RSILL | General |  | N
F44RSILL-R | Linear Fluorescent | T8 Linear Fluorescent | F25T8 | Fluorescent, (4) 48", 25W T-8 lamp, Instant Start Ballast, RLO (BF<0.85) | Electronic | 48 | 4 | 25 | 76 | F44RSILL-R | General |  | N
F44RSILL-H | Linear Fluorescent | T8 Linear Fluorescent | F25T8 | Fluorescent, (4) 48", 25W T-8 lamp, Instant Start Ballast, HLO (BF:.96 - 1.2) | Electronic | 48 | 4 | 25 | 112 | F44RSILL-H | General |  | Y
F45ILL | Linear Fluorescent | T8 Linear Fluorescent | F32T8 | Fluorescent, (5) 48", T-8 lamp, (1) 3-lamp IS ballast and (1) 2-lamp IS ballast, NLO (BF: .85-.95) | Electronic | 48 | 5 | 32 | 148 | F45ILL | General |  | N
F46ILL | Linear Fluorescent | T8 Linear Fluorescent | F32T8 | Fluorescent, (6) 48", T-8 lamp, Instant Start Ballast, NLO (BF: .85-.95) | Electronic | 48 | 6 | 32 | 175 | F46ILL | General |  | N
F46ILL-R | Linear Fluorescent | T8 Linear Fluorescent | F32T8 | Fluorescent, (6) 48", T-8 lamp, Instant Start Ballast, RLO (BF< .85) | Electronic | 48 | 6 | 32 | 156 | F46ILL-R | General |  | N
F46LL | Linear Fluorescent | T8 Linear Fluorescent | F32T8 | Fluorescent, (6) 48", T-8 lamp, NLO (BF: .85-.95) | Electronic | 48 | 6 | 32 | 182 | F46LL | General |  | Y
F46ILL-H | Linear Fluorescent | T8 Linear Fluorescent | F32T8 | Fluorescent, (6) 48", T-8 lamp, Instant Start Ballast, HLO (BF: .96-1.2) | Electronic | 48 | 6 | 32 | 222 | F46ILL-H | General |  | N
F46ILL-V | Linear Fluorescent | T8 Linear Fluorescent | F32T8 | Fluorescent, (6) 48", T-8 lamp, Instant Start Ballast, VLO (BF: >1.2) | Electronic | 48 | 6 | 32 | 255 | F46ILL-V | General |  | Y
F46SIL | Linear Fluorescent | T8 Linear Fluorescent | F30T8 | Fluorescent, (6) 48", 30W T-8 lamp, Instant Start Ballast, NLO (BF: .85-.95) | Electronic | 48 | 6 | 32 | 158 | F46SIL | General |  | N
F46SSIL | Linear Fluorescent | T8 Linear Fluorescent | F28T8 | Fluorescent, (6) 48", 28W T-8 lamp, Instant Start Ballast, NLO (BF: .85-.95) | Electronic | 48 | 6 | 32 | 144 | F46SSIL | General |  | N
F48ILL | Linear Fluorescent | T8 Linear Fluorescent | F32T8 | Fluorescent, (8) 48", T-8 lamp, Instant Start Ballast, NLO (BF: .85-.95) | Electronic | 48 | 8 | 32 | 224 | F48ILL | General |  | N
F48ILL-R | Linear Fluorescent | T8 Linear Fluorescent | F32T8 | Fluorescent, (8) 48", T-8 lamp, Instant Start Ballast, RLO (BF<0.85) | Electronic | 48 | 8 | 32 | 204 | F48ILL-R | General |  | N
F48LHL | Linear Fluorescent | T8 Linear Fluorescent | F48T8/HO | Fluorescent, (8) 48", T-8 HO lamp, NLO (BF: 0.95), 4 Ballasts | Electronic | 48 | 8 | 44 | 392 | F48LHL | General |  | Y
F410GHL | Linear Fluorescent | T8 Linear Fluorescent | F48T5/HO | Fluorescent, (10) 48", STD HO T5 lamp | Electronic | 48 | 10 | 54 | 588 | F410GHL | General |  | Y
F412GHL | Linear Fluorescent | T8 Linear Fluorescent | F48T5/HO | Fluorescent, (12) 48", STD HO T5 lamp | Electronic | 48 | 12 | 54 | 702 | F412GHL | General |  | Y
F51ILL | Linear Fluorescent | T8 Linear Fluorescent | F40T8 | Fluorescent, (1) 60", T-8 lamp, Instant Start Ballast, NLO (BF: .85-.95) | Electronic | 60 | 1 | 40 | 36 | F51ILL | General |  | N
F51ILL/T2 | Linear Fluorescent | T8 Linear Fluorescent | F40T8 | Fluorescent, (1) 60", T-8 lamp, Instant Start Ballast, NLO (BF: .85-.95), Tandem 2 Lamp Ballast | Electronic | 60 | 1 | 40 | 36 | F51ILL/T2 | General |  | N
F51ILL/T3 | Linear Fluorescent | T8 Linear Fluorescent | F40T8 | Fluorescent, (1) 60", T-8 lamp, Instant Start Ballast, NLO (BF: .85-.95), Tandem 3 Lamp Ballast | Electronic | 60 | 1 | 40 | 35 | F51ILL/T3 | General |  | N
F51ILL/T4 | Linear Fluorescent | T8 Linear Fluorescent | F40T8 | Fluorescent, (1) 60", T-8 lamp, Instant Start Ballast, NLO (BF: .85-.95), Tandem 4 Lamp Ballast | Electronic | 60 | 1 | 40 | 34 | F51ILL/T4 | General |  | N
F51ILL-R | Linear Fluorescent | T8 Linear Fluorescent | F40T8 | Fluorescent, (1) 60", T-8 lamp, Instant Start Ballast, RLO (BF<0.85) | Electronic | 60 | 1 | 40 | 43 | F51ILL-R | General |  | N
F52ILL | Linear Fluorescent | T8 Linear Fluorescent | F40T8 | Fluorescent, (2) 60", T-8 lamp, Instant Start Ballast, NLO (BF: .85-.95) | Electronic | 60 | 2 | 40 | 72 | F52ILL | General |  | N
F52ILL/T4 | Linear Fluorescent | T8 Linear Fluorescent | F40T8 | Fluorescent, (2) 60", T-8 lamp, Instant Start Ballast, NLO (BF: .85-.95), Tandem 2 Lamp Ballast | Electronic | 60 | 2 | 40 | 67 | F52ILL/T4 | General |  | N
F52ILL-H | Linear Fluorescent | T8 Linear Fluorescent | F40T8 | Fluorescent, (2) 60", T-8 lamp, Instant Start Ballast, HLO (BF:.96-1.1) | Electronic | 60 | 2 | 40 | 80 | F52ILL-H | General |  | N
F52ILL-R | Linear Fluorescent | T8 Linear Fluorescent | F40T8 | Fluorescent, (2) 60", T-8 lamp, Instant Start Ballast, RLO (BF<0.85) | Electronic | 60 | 2 | 40 | 73 | F52ILL-R | General |  | N
F53ILL | Linear Fluorescent | T8 Linear Fluorescent | F40T8 | Fluorescent, (3) 60", T-8 lamp, Instant Start Ballast, NLO (BF: .85-.95) | Electronic | 60 | 3 | 40 | 106 | F53ILL | General |  | N
F53ILL-H | Linear Fluorescent | T8 Linear Fluorescent | F40T8 | Fluorescent, (3) 60", T-8 lamp, Instant Start Ballast, HLO (BF:.96-1.1) | Electronic | 60 | 3 | 40 | 108 | F53ILL-H | General |  | N
F54ILL | Linear Fluorescent | T8 Linear Fluorescent | F40T8 | Fluorescent, (4) 60", T-8 lamp, Instant Start Ballast, NLO (BF: .85-.95) | Electronic | 60 | 4 | 40 | 134 | F54ILL | General |  | N
F54ILL-H | Linear Fluorescent | T8 Linear Fluorescent | F40T8 | Fluorescent, (4) 60", T-8 lamp, Instant Start Ballast, HLO (BF:.96-1.1) | Electronic | 60 | 4 | 40 | 126 | F54ILL-H | General |  | N
F62ILHL | Linear Fluorescent | T8 Linear Fluorescent | F72T8 | Fluorescent, (2) 72", T-8 HO lamp, Instant Start Ballast | Electronic | 72 | 2 | 65 | 147 | F62ILHL | General |  | N
F81ILL | Linear Fluorescent | T8 Linear Fluorescent | F96T8 | Fluorescent, (1) 96", T-8 lamp, Instant Start Ballast, NLO (BF: .85-.95) | Electronic | 96 | 1 | 59 | 58 | F81ILL | General |  | N
F81ILL/T2 | Linear Fluorescent | T8 Linear Fluorescent | F96T8 | Fluorescent, (1) 96", T-8 lamp, Instant Start Ballast, NLO (BF: .85-.95), Tandem 2 Lamp Ballast | Electronic | 96 | 1 | 59 | 55 | F81ILL/T2 | General |  | N
F81ILL/T2-R | Linear Fluorescent | T8 Linear Fluorescent | F96T8 | Fluorescent, (1) 96", T-8 lamp, Instant Start Ballast, RLO (BF<.85), Tandem 2 Lamp Ballast | Electronic | 96 | 1 | 59 | 49 | F81ILL/T2-R | General |  | N
F81ILL-H | Linear Fluorescent | T8 Linear Fluorescent | F96T8 | Fluorescent, (1) 96", T-8 lamp, Instant Start Ballast, HLO (BF:.96-1.1) | Electronic | 96 | 1 | 59 | 68 | F81ILL-H | General |  | N
F81ILL-R | Linear Fluorescent | T8 Linear Fluorescent | F96T8 | Fluorescent, (1) 96", T-8 lamp, Instant Start Ballast, RLO (BF<0.85) | Electronic | 96 | 1 | 59 | 57 | F81ILL-R | General |  | N
F81ILL-V | Linear Fluorescent | T8 Linear Fluorescent | F96T8 | Fluorescent, (1) 96", T-8 lamp, Instant Start Ballast, VHLO (BF>1.1) | Electronic | 96 | 1 | 59 | 71 | F81ILL-V | General |  | Y
F81LHL | Linear Fluorescent | T8 Linear Fluorescent | F96T8/HO | Fluorescent, (1) 96", T8 HO lamp | Electronic | 96 | 1 | 86 | 85 | F81LHL | General |  | N
F81LHL/T2 | Linear Fluorescent | T8 Linear Fluorescent | F96T8/HO | Fluorescent, (1) 96", T8 HO lamp, tandem wired to 2-lamp ballast | Electronic | 96 | 1 | 86 | 80 | F81LHL/T2 | General |  | N
F82ILL | Linear Fluorescent | T8 Linear Fluorescent | F96T8 | Fluorescent, (2) 96", T-8 lamp, Instant Start Ballast, NLO (BF: .85-.95) | Electronic | 96 | 2 | 59 | 109 | F82ILL | General |  | N
F82ILL-R | Linear Fluorescent | T8 Linear Fluorescent | F96T8 | Fluorescent, (2) 96", T-8 lamp, Instant Start Ballast, RLO (BF<0.85) | Electronic | 96 | 2 | 59 | 98 | F82ILL-R | General |  | N
F82LHL | Linear Fluorescent | T8 Linear Fluorescent | F96T8/HO | Fluorescent, (2) 96", T8 HO lamp | Electronic | 96 | 2 | 86 | 160 | F82LHL | General |  | N
F83ILL | Linear Fluorescent | T8 Linear Fluorescent | F96T8 | Fluorescent, (3) 96", T-8 lamp, Instant Start Ballast, NLO (BF: .85-.95) | Electronic | 96 | 3 | 59 | 167 | F83ILL | General |  | N
F84ILL | Linear Fluorescent | T8 Linear Fluorescent | F96T8 | Fluorescent, (4) 96", T-8 lamp, Instant Start Ballast, NLO (BF: .85-.95) | Electronic | 96 | 4 | 59 | 219 | F84ILL | General |  | N
F84LHL | Linear Fluorescent | T8 Linear Fluorescent | F96T8/HO | Fluorescent, (4) 96", T8 HO lamp | Electronic | 96 | 4 | 86 | 320 | F84LHL | General |  | N
F86ILL | Linear Fluorescent | T8 Linear Fluorescent | F96T8 | Fluorescent, (6) 96", T-8 lamp, Instant Start Ballast, NLO (BF: .85-.95) | Electronic | 96 | 6 | 59 | 328 | F86ILL | General |  | N
F21GL | Linear Fluorescent | T5 Linear Fluorescent | F24T5 | Fluorescent, (1) 24", STD T5 lamp | Electronic | 24 | 1 | 14 | 18 | F21GL | General |  | N
F21GHL | Linear Fluorescent | T5 Linear Fluorescent | F24T5/HO | Fluorescent, (1) 24", STD HO T5 lamp | Electronic | 24 | 1 | 24 | 29 | F21GHL | General |  | N
F22GHL | Linear Fluorescent | T5 Linear Fluorescent | F24T5/HO | Fluorescent, (2) 24", STD HO T5 lamp | Electronic | 24 | 2 | 24 | 55 | F22GHL | General |  | N
F22GL | Linear Fluorescent | T5 Linear Fluorescent | F24T5 | Fluorescent, (2) 24", STD T5 lamp | Electronic | 24 | 2 | 14 | 35 | F22GL | General |  | N
F31GHL | Linear Fluorescent | T5 Linear Fluorescent | F36T5/HO | Fluorescent, (1) 36", STD HO T5 lamp | Electronic | 36 | 1 | 39 | 43 | F31GHL | General |  | N
F31GL | Linear Fluorescent | T5 Linear Fluorescent | F36T5 | Fluorescent, (1) 36", STD T5 lamp | Electronic | 36 | 1 | 21 | 27 | F31GL | General |  | N
F32GHL | Linear Fluorescent | T5 Linear Fluorescent | F36T5/HO | Fluorescent, (2) 36", STD HO T5 lamp | Electronic | 36 | 2 | 39 | 85 | F32GHL | General |  | N
F32SHS | Linear Fluorescent | T5 Linear Fluorescent | F36T12/HO | Fluorescent, (2) 36", HO, lamp | Mag-STD | 36 | 2 | 50 | 114 | F32SHS | General |  | N
F32GL | Linear Fluorescent | T5 Linear Fluorescent | F36T5 | Fluorescent, (1) 36", STD T5 lamp | Electronic | 36 | 2 | 21 | 52 | F32GL | General |  | N
F41GHL | Linear Fluorescent | T5 Linear Fluorescent | F48T5/HO | Fluorescent, (1) 48", STD HO T5 lamp | Electronic | 48 | 1 | 54 | 59 | F41GHL | General |  | N
F41GL | Linear Fluorescent | T5 Linear Fluorescent | F48T5 | Fluorescent, (1) 48", STD T5 lamp | Electronic | 48 | 1 | 28 | 32 | F41GL | General |  | N
F41GHL-H | Linear Fluorescent | T5 Linear Fluorescent | F54T5/HO | Fluorescent, (1) 48", STD HO T5 lamp HLO (BF: .96-1.2) | Electronic | 48 | 1 | 54 | 62 | F41GHL-H | General |  | N
F42GHL | Linear Fluorescent | T5 Linear Fluorescent | F48T5/HO | Fluorescent, (2) 48", STD HO T5 lamp | Electronic | 48 | 2 | 54 | 117 | F42GHL | General |  | N
F42GHL-H | Linear Fluorescent | T5 Linear Fluorescent | F54T5/HO | Fluorescent, (2) 48", STD HO T5 lamp HLO (BF: .96-1.2) | Electronic | 48 | 2 | 54 | 118 | F42GHL-H | General |  | N
F43GHL | Linear Fluorescent | T5 Linear Fluorescent | F48T5/HO | Fluorescent, (3) 48", STD HO T5 lamp | Electronic | 48 | 3 | 54 | 177 | F43GHL | General |  | N
F43GHL-H | Linear Fluorescent | T5 Linear Fluorescent | F54T5/HO | Fluorescent, (3) 48", STD HO T5 lamp HLO (BF: .96-1.2) | Electronic | 48 | 3 | 54 | 182 | F43GHL-H | General |  | N
F44GHL | Linear Fluorescent | T5 Linear Fluorescent | F48T5/HO | Fluorescent, (4) 48", STD HO T5 lamp | Electronic | 48 | 4 | 54 | 234 | F44GHL | General |  | N
F44GHL-H | Linear Fluorescent | T5 Linear Fluorescent | F54T5/HO | Fluorescent, (4) 48", STD HO T5 lamp HLO (BF: .96-1.2) | Electronic | 48 | 4 | 54 | 240 | F44GHL-H | General |  | N
F45GHL | Linear Fluorescent | T5 Linear Fluorescent | F48T5/HO | Fluorescent, (5) 48", STD HO T5 lamp | Electronic | 48 | 5 | 54 | 294 | F45GHL | General |  | N
F46GHL | Linear Fluorescent | T5 Linear Fluorescent | F48T5/HO | Fluorescent, (6) 48", STD HO T5 lamp | Electronic | 48 | 6 | 54 | 351 | F46GHL | General |  | N
F46GHL-H | Linear Fluorescent | T5 Linear Fluorescent | F54T5/HO | Fluorescent, (6) 48", STD HO T5 lamp HLO (BF: .96-1.2) | Electronic | 48 | 6 | 54 | 364 | F46GHL-H | General |  | N
F48GHL | Linear Fluorescent | T5 Linear Fluorescent | F48T5/HO | Fluorescent, (8) 48", STD HO T5 lamp | Electronic | 48 | 8 | 54 | 468 | F48GHL | General |  | N
F51GHL | Linear Fluorescent | T5 Linear Fluorescent | F60T5/HO | Fluorescent, (1) 60", STD HO T5 lamp | Electronic | 60 | 1 | 80 | 89 | F51GHL | General |  | N
F51GL | Linear Fluorescent | T5 Linear Fluorescent | F60T5 | Fluorescent, (1) 60", STD T5 lamp | Electronic | 60 | 1 | 35 | 39 | F51GL | General |  | N
F52GL | Linear Fluorescent | T5 Linear Fluorescent | F60T5 | Fluorescent, (2) 60", STD T5 lamp | Electronic | 60 | 2 | 35 | 76 | F52GL | General |  | N
F1.51SS | Linear Fluorescent | T12 Linear Fluorescent | F15T12 | Fluorescent, (1) 18" T12 lamp | Mag-STD | 12 | 1 | 15 | 19 | F1.51LS | General |  | N
F1.52SS | Linear Fluorescent | T12 Linear Fluorescent | F15T12 | Fluorescent, (2) 18", T12 lamp | Mag-STD | 12 | 2 | 15 | 36 | F1.52LS | General |  | N
F21HS | Linear Fluorescent | T12 Linear Fluorescent | F24T12/HO | Fluorescent, (1) 24", HO lamp | Mag-STD | 24 | 1 | 35 | 62 | F21ILL | General |  | Y
F21SE | Linear Fluorescent | T12 Linear Fluorescent | F20T12 | Fluorescent, (1) 24", STD lamp | Mag-ES | 24 | 1 | 20 | 26 | F21ILL | General |  | N
F21SS | Linear Fluorescent | T12 Linear Fluorescent | F20T12 | Fluorescent, (1) 24", STD lamp | Mag-STD | 24 | 1 | 20 | 28 | F21ILL | General |  | N
F22SHS | Linear Fluorescent | T12 Linear Fluorescent | F24T12/HO | Fluorescent, (2) 24", HO lamp | Mag-STD | 24 | 2 | 35 | 90 | F22ILL | General |  | Y
F22SE | Linear Fluorescent | T12 Linear Fluorescent | F20T12 | Fluorescent, (2) 24", STD lamp | Mag-ES | 24 | 2 | 20 | 51 | F22ILL | General |  | N
F22SS | Linear Fluorescent | T12 Linear Fluorescent | F20T12 | Fluorescent, (2) 24", STD lamp | Mag-STD | 24 | 2 | 20 | 56 | F22ILL | General |  | N
F23SE | Linear Fluorescent | T12 Linear Fluorescent | F20T12 | Fluorescent, (3) 24", STD lamp | Mag-ES | 24 | 3 | 20 | 77 | F23ILL | General |  | N
F23SS | Linear Fluorescent | T12 Linear Fluorescent | F20T12 | Fluorescent, (3) 24", STD lamp | Mag-STD | 24 | 3 | 20 | 84 | F23ILL | General |  | N
F24SE | Linear Fluorescent | T12 Linear Fluorescent | F20T12 | Fluorescent, (4) 24", STD lamp | Mag-ES | 24 | 4 | 20 | 102 | F24ILL | General |  | N
F24SS | Linear Fluorescent | T12 Linear Fluorescent | F20T12 | Fluorescent, (4) 24", STD lamp | Mag-STD | 24 | 4 | 20 | 112 | F24ILL | General |  | N
F26SE | Linear Fluorescent | T12 Linear Fluorescent | F20T12 | Fluorescent, (6) 24", STD lamp | Mag-ES | 24 | 6 | 20 | 153 | F26ILL | General |  | N
F26SS | Linear Fluorescent | T12 Linear Fluorescent | F20T12 | Fluorescent, (6) 24", STD lamp | Mag-STD | 24 | 6 | 20 | 168 | F26ILL | General |  | N
F31EE | Linear Fluorescent | T12 Linear Fluorescent | F30T12/ES | Fluorescent, (1) 36", ES lamp | Mag-ES | 36 | 1 | 25 | 38 | F31ILL | General |  | N
F31EE/T2 | Linear Fluorescent | T12 Linear Fluorescent | F30T12/ES | Fluorescent, (1) 36", ES lamp, Tandem wired | Mag-ES | 36 | 1 | 25 | 33 | F31ILL | General |  | N
F31EL | Linear Fluorescent | T12 Linear Fluorescent | F30T12/ES | Fluorescent, (1) 36", ES lamp | Electronic | 36 | 1 | 25 | 26 | F31ILL | General |  | N
F31ES | Linear Fluorescent | T12 Linear Fluorescent | F30T12/ES | Fluorescent, (1) 36", ES lamp | Mag-STD | 36 | 1 | 25 | 42 | F31ILL | General |  | N
F31ES/T2 | Linear Fluorescent | T12 Linear Fluorescent | F30T12/ES | Fluorescent, (1) 36", ES lamp, Tandem wired | Mag-STD | 36 | 1 | 25 | 37 | F31ILL | General |  | N
F31SE/T2 | Linear Fluorescent | T12 Linear Fluorescent | F30T12 | Fluorescent, (1) 36", STD lamp, Tandem wired | Mag-ES | 36 | 1 | 30 | 37 | F31ILL | General |  | N
F31SHS | Linear Fluorescent | T12 Linear Fluorescent | F36T12/HO | Fluorescent, (1) 36", HO lamp | Mag-STD | 36 | 1 | 50 | 70 | F31ILL | General |  | Y
F31SL | Linear Fluorescent | T12 Linear Fluorescent | F30T12 | Fluorescent, (1) 36", STD lamp | Electronic | 36 | 1 | 30 | 31 | F31ILL | General |  | N
F31SS | Linear Fluorescent | T12 Linear Fluorescent | F30T12 | Fluorescent, (1) 36", STD lamp | Mag-STD | 36 | 1 | 30 | 46 | F31ILL | General |  | N
F31SS/T2 | Linear Fluorescent | T12 Linear Fluorescent | F30T12 | Fluorescent, (1) 36", STD lamp, Tandem wired | Mag-STD | 36 | 1 | 30 | 41 | F31ILL | General |  | N
F32EE | Linear Fluorescent | T12 Linear Fluorescent | F30T12/ES | Fluorescent, (2) 36", ES lamp | Mag-ES | 36 | 2 | 25 | 66 | F32ILL | General |  | N
F32EL | Linear Fluorescent | T12 Linear Fluorescent | F30T12/ES | Fluorescent, (2) 36", ES lamp | Electronic | 36 | 2 | 25 | 50 | F32ILL | General |  | N
F32ES | Linear Fluorescent | T12 Linear Fluorescent | F30T12/ES | Fluorescent, (2) 36", ES lamp | Mag-STD | 36 | 2 | 25 | 73 | F32ILL | General |  | N
F32SE | Linear Fluorescent | T12 Linear Fluorescent | F30T12 | Fluorescent, (2) 36", STD lamp | Mag-ES | 36 | 2 | 30 | 74 | F32ILL | General |  | N
F32SL | Linear Fluorescent | T12 Linear Fluorescent | F30T12 | Fluorescent, (2) 36", STD lamp | Electronic | 36 | 2 | 30 | 58 | F32ILL | General |  | N
F32SS | Linear Fluorescent | T12 Linear Fluorescent | F30T12 | Fluorescent, (2) 36", STD lamp | Mag-STD | 36 | 2 | 30 | 81 | F32ILL | General |  | N
F33EE | Linear Fluorescent | T12 Linear Fluorescent | F30T12/ES | Fluorescent, (3) 36", ES lamp | Mag-ES | 36 | 3 | 25 | 104 | F33ILL | General |  | N
F33EL | Linear Fluorescent | T12 Linear Fluorescent | F30T12/ES | Fluorescent, (3) 36", ES lamp | Electronic | 36 | 3 | 25 | 76 | F33ILL | General |  | N
F33ES | Linear Fluorescent | T12 Linear Fluorescent | F30T12/ES | Fluorescent, (3) 36", ES lamp | Mag-STD | 36 | 3 | 25 | 115 | F33ILL | General |  | N
F33SE | Linear Fluorescent | T12 Linear Fluorescent | F30T12 | Fluorescent, (3) 36", STD lamp, (1) STD ballast and (1) ES ballast | Mag-ES | 36 | 3 | 30 | 120 | F33ILL | General |  | N
F33SS | Linear Fluorescent | T12 Linear Fluorescent | F30T12 | Fluorescent, (3) 36", STD lamp | Mag-STD | 36 | 3 | 30 | 127 | F33ILL | General |  | N
F34EE | Linear Fluorescent | T12 Linear Fluorescent | F30T12/ES | Fluorescent, (4) 36", ES lamp | Mag-ES | 36 | 4 | 25 | 132 | F34ILL | General |  | N
F34EL | Linear Fluorescent | T12 Linear Fluorescent | F30T12/ES | Fluorescent, (4) 36", ES lamp | Electronic | 36 | 4 | 25 | 100 | F34ILL | General |  | N
F34SE | Linear Fluorescent | T12 Linear Fluorescent | F30T12 | Fluorescent, (4) 36", STD lamp | Mag-ES | 36 | 4 | 30 | 148 | F34ILL | General |  | N
F34SL | Linear Fluorescent | T12 Linear Fluorescent | F30T12 | Fluorescent, (4) 36", STD lamp | Electronic | 36 | 4 | 30 | 116 | F34ILL | General |  | N
F34SS | Linear Fluorescent | T12 Linear Fluorescent | F30T12 | Fluorescent, (4) 36", STD lamp | Mag-STD | 36 | 4 | 30 | 162 | F34ILL | General |  | N
F36EE | Linear Fluorescent | T12 Linear Fluorescent | F30T12/ES | Fluorescent, (6) 36", ES lamp | Mag-ES | 36 | 6 | 25 | 198 | F36ILL | General |  | N
F36SE | Linear Fluorescent | T12 Linear Fluorescent | F30T12 | Fluorescent, (6) 36", STD lamp | Mag-ES | 36 | 6 | 30 | 238 | F36ILL | General |  | N
F41EE | Linear Fluorescent | T12 Linear Fluorescent | F40T12/ES | Fluorescent, (1) 48", ES lamp | Mag-ES | 48 | 1 | 34 | 43 | F41ILL | General |  | N
F41EE/D2 | Linear Fluorescent | T12 Linear Fluorescent | F40T12/ES | Fluorescent, (1) 48", ES lamp, 2 ballast | Mag-ES | 48 | 1 | 34 | 43 | F41ILL | General |  | N
F41EE/T2 | Linear Fluorescent | T12 Linear Fluorescent | F40T12/ES | Fluorescent, (1) 48", ES lamp, tandem wired, 2-lamp ballast | Mag-ES | 48 | 1 | 34 | 36 | F41ILL | General |  | N
F41EHS | Linear Fluorescent | T12 Linear Fluorescent | F48T12/HO/ES | Fluorescent, (1) 48", ES HO lamp | Mag-STD | 48 | 1 | 55 | 80 | F41ILL | General |  | Y
F41EIS | Linear Fluorescent | T12 Linear Fluorescent | F48T12/ES | Fluorescent, (1) 48" ES Instant Start lamp. Magnetic ballast | Mag-STD | 48 | 1 | 30 | 51 | F41ILL | General |  | N
F41EL | Linear Fluorescent | T12 Linear Fluorescent | F40T12/ES | Fluorescent, (1) 48", T12 ES lamp, Electronic Ballast | Electronic | 48 | 1 | 34 | 32 | F41ILL | General |  | N
F41EL/T2 | Linear Fluorescent | T12 Linear Fluorescent | F40T12/ES | Fluorescent, (1) 48", T-12 ES lamp, Rapid Start Ballast, NLO (BF: .85-.95), Tandem 2 Lamp Ballast | Electronic | 48 | 1 | 34 | 32 | F41ILL | General |  | N
F41ES | Linear Fluorescent | T12 Linear Fluorescent | F40T12/ES | Fluorescent, (1) 48", ES lamp | Mag-STD | 48 | 1 | 34 | 50 | F41ILL | General |  | N
F41EVS | Linear Fluorescent | T12 Linear Fluorescent | F48T12/VHO/ES | Fluorescent, (1) 48", VHO ES lamp | Mag-STD | 48 | 1 |  | 123 | F41ILL | General |  | Y
F41IAL | Linear Fluorescent | T12 Linear Fluorescent | F25T12 | Fluorescent, (1) 48", F25T12 lamp, Instant Start Ballast | Electronic | 48 | 1 | 25 | 25 | F41ILL | General |  | N
F41IAL/T2-R | Linear Fluorescent | T12 Linear Fluorescent | F25T12 | Fluorescent, (1) 48", F25T12 lamp, Instant Start, Tandem 2-Lamp Ballast, RLO (BF<0.85) | Electronic | 48 | 1 | 25 | 19 | F41ILL | General |  | N
F41IAL/T3-R | Linear Fluorescent | T12 Linear Fluorescent | F25T12 | Fluorescent, (1) 48", F25T12 lamp, Instant Start, Tandem 3-Lamp Ballast, RLO (BF<0.85) | Electronic | 48 | 1 | 25 | 20 | F41ILL | General |  | N
F41SE | Linear Fluorescent | T12 Linear Fluorescent | F40T12 | Fluorescent, (1) 48", STD lamp | Mag-ES | 48 | 1 | 40 | 50 | F41ILL | General |  | N
F41SHS | Linear Fluorescent | T12 Linear Fluorescent | F48T12/HO | Fluorescent, (1) 48", STD HO lamp | Mag-STD | 48 | 1 | 60 | 85 | F41ILL | General |  | Y
F41SIL | Linear Fluorescent | T12 Linear Fluorescent | F48T12 | Fluorescent, (1) 48", STD IS lamp, Electronic ballast | Electronic | 48 | 1 | 39 | 46 | F41ILL | General |  | N
F41SIL/T2 | Linear Fluorescent | T12 Linear Fluorescent | F48T12 | Fluorescent, (1) 48", STD IS lamp, Electronic ballast, tandem wired | Electronic | 48 | 1 | 39 | 37 | F41ILL | General |  | N
F41SIS | Linear Fluorescent | T12 Linear Fluorescent | F48T12 | Fluorescent, (1) 48", STD IS lamp | Mag-STD | 48 | 1 | 39 | 60 | F41ILL | General |  | N
F41SIS/T2 | Linear Fluorescent | T12 Linear Fluorescent | F48T12 | Fluorescent, (1) 48", STD IS lamp, tandem to 2-lamp ballast | Mag-STD | 48 | 1 | 39 | 52 | F41ILL | General |  | N
F41SL/T2 | Linear Fluorescent | T12 Linear Fluorescent | F40T12 | Fluorescent, (1) 48", T-12 STD lamp, Rapid Start Ballast, NLO (BF: .85-.95), Tandem 2 Lamp Ballast | Electronic | 48 | 1 | 40 | 36 | F41ILL | General |  | N
F41SS | Linear Fluorescent | T12 Linear Fluorescent | F40T12 | Fluorescent, (1) 48", STD lamp | Mag-STD | 48 | 1 | 40 | 57 | F41ILL | General |  | N
F41SVS | Linear Fluorescent | T12 Linear Fluorescent | F48T12/VHO | Fluorescent, (1) 48", STD VHO lamp | Mag-STD | 48 | 1 | 110 | 135 | F41ILL | General |  | Y
F42EE | Linear Fluorescent | T12 Linear Fluorescent | F40T12/ES | Fluorescent, (2) 48", ES lamp | Mag-ES | 48 | 2 | 34 | 72 | F42ILL | General |  | N
F42EE/D2 | Linear Fluorescent | T12 Linear Fluorescent | F40T12/ES | Fluorescent, (2) 48", ES lamp, 2 Ballasts (delamped) | Mag-ES | 48 | 2 | 34 | 76 | F42ILL | General |  | N
F42EHS | Linear Fluorescent | T12 Linear Fluorescent | F48T12/HO/ES | Fluorescent, (2) 42", HO lamp (3.5' lamp) | Mag-STD | 48 | 2 | 55 | 135 | F42ILL | General |  | Y
F42EIS | Linear Fluorescent | T12 Linear Fluorescent | F48T12/ES | Fluorescent, (2) 48" ES Instant Start lamp. Magnetic ballast | Mag-STD | 48 | 2 | 30 | 82 | F42ILL | General |  | N
F42EL | Linear Fluorescent | T12 Linear Fluorescent | F40T12/ES | Fluorescent, (2) 48", T12 ES lamps, Electronic Ballast | Electronic | 48 | 2 | 34 | 60 | F42ILL | General |  | N
F42ES | Linear Fluorescent | T12 Linear Fluorescent | F40T12/ES | Fluorescent, (2) 48", ES lamp | Mag-STD | 48 | 2 | 34 | 80 | F42ILL | General |  | N
F42EVS | Linear Fluorescent | T12 Linear Fluorescent | F48T12/VHO/ES | Fluorescent, (2) 48", VHO ES lamp | Mag-STD | 48 | 2 |  | 210 | F42ILL | General |  | Y
F42IAL/T4-R | Linear Fluorescent | T12 Linear Fluorescent | F25T12 | Fluorescent, (2) 48", F25T12 lamp, Instant Start, Tandem 4-Lamp Ballast, RLO (BF<0.85) | Electronic | 48 | 2 | 25 | 40 | F42ILL | General |  | N
F42IAL-R | Linear Fluorescent | T12 Linear Fluorescent | F25T12 | Fluorescent, (2) 48", F25T12 lamp, Instant Start Ballast, RLO (BF<0.85) | Electronic | 48 | 2 | 25 | 39 | F42ILL | General |  | N
F42SE | Linear Fluorescent | T12 Linear Fluorescent | F40T12 | Fluorescent, (2) 48", STD lamp | Mag-ES | 48 | 2 | 40 | 86 | F42ILL | General |  | N
F42SHS | Linear Fluorescent | T12 Linear Fluorescent | F48T12/HO | Fluorescent, (2) 48", STD HO lamp | Mag-STD | 48 | 2 | 60 | 145 | F42ILL | General |  | Y
F42SIL | Linear Fluorescent | T12 Linear Fluorescent | F48T12 | Fluorescent, (2) 48", STD IS lamp, Electronic ballast | Electronic | 48 | 2 | 39 | 74 | F42ILL | General |  | N
F42SIS | Linear Fluorescent | T12 Linear Fluorescent | F48T12 | Fluorescent, (2) 48", STD IS lamp | Mag-STD | 48 | 2 | 39 | 103 | F42ILL | General |  | N
F42GL | Linear Fluorescent | T12 Linear Fluorescent | F48T5 | Fluorescent, (2) 48", STD T5 lamp | Electronic | 48 | 2 | 28 | 63 | F42ILL | General |  | N
F42SS | Linear Fluorescent | T12 Linear Fluorescent | F40T12 | Fluorescent, (2) 48", STD lamp | Mag-STD | 48 | 2 | 40 | 94 | F42ILL | General |  | N
F42SVS | Linear Fluorescent | T12 Linear Fluorescent | F48T12/VHO | Fluorescent, (2) 48", STD VHO lamp | Mag-STD | 48 | 2 | 110 | 242 | F42ILL | General |  | Y
F43EE | Linear Fluorescent | T12 Linear Fluorescent | F40T12/ES | Fluorescent, (3) 48", ES lamp | Mag-ES | 48 | 3 | 34 | 115 | F43ILL | General |  | N
F43EHS | Linear Fluorescent | T12 Linear Fluorescent | F48T12/HO/ES | Fluorescent, (3) 48", ES HO lamp (3.5' lamp) | Mag-STD | 48 | 3 | 55 | 215 | F43ILL | General |  | Y
F43EIS | Linear Fluorescent | T12 Linear Fluorescent | F48T12/ES | Fluorescent, (3) 48" ES Instant Start lamp. Magnetic ballast | Mag-STD | 48 | 3 | 30 | 133 | F43ILL | General |  | N
F43EL | Linear Fluorescent | T12 Linear Fluorescent | F40T12/ES | Fluorescent, (3) 48", T12 ES lamps, Electronic Ballast | Electronic | 48 | 3 | 34 | 92 | F43ILL | General |  | N
F43ES | Linear Fluorescent | T12 Linear Fluorescent | F40T12/ES | Fluorescent, (3) 48", ES lamp | Mag-STD | 48 | 3 | 34 | 130 | F43ILL | General |  | N
F43EVS | Linear Fluorescent | T12 Linear Fluorescent | F48T12/VHO/ES | Fluorescent, (3) 48", VHO ES lamp | Mag-STD | 48 | 3 |  | 333 | F43ILL | General |  | Y
F43IAL-R | Linear Fluorescent | T12 Linear Fluorescent | F25T12 | Fluorescent, (3) 48", F25T12 lamp, Instant Start Ballast, RLO (BF<0.85) | Electronic | 48 | 3 | 25 | 60 | F43ILL | General |  | N
F43SE | Linear Fluorescent | T12 Linear Fluorescent | F40T12 | Fluorescent, (3) 48", STD lamp | Mag-ES | 48 | 3 | 40 | 136 | F43ILL | General |  | N
F43SHS | Linear Fluorescent | T12 Linear Fluorescent | F48T12/HO | Fluorescent, (3) 48", STD HO lamp | Mag-STD | 48 | 3 | 60 | 230 | F43ILL | General |  | Y
F43SIL | Linear Fluorescent | T12 Linear Fluorescent | F40T12 | Fluorescent, (3) 48", STD IS lamp, Electronic ballast | Electronic | 48 | 3 | 39 | 120 | F43ILL | General |  | N
F43SIS | Linear Fluorescent | T12 Linear Fluorescent | F48T12 | Fluorescent, (3) 48", STD IS lamp | Mag-STD | 48 | 3 | 39 | 162 | F43ILL | General |  | N
F43SS | Linear Fluorescent | T12 Linear Fluorescent | F40T12 | Fluorescent, (3) 48", STD lamp | Mag-STD | 48 | 3 | 40 | 151 | F43ILL | General |  | N
F43SVS | Linear Fluorescent | T12 Linear Fluorescent | F48T12/VHO | Fluorescent, (3) 48", STD VHO lamp | Mag-STD | 48 | 3 | 110 | 377 | F43ILL | General |  | Y
F44EE | Linear Fluorescent | T12 Linear Fluorescent | F40T12/ES | Fluorescent, (4) 48", ES lamp | Mag-ES | 48 | 4 | 34 | 144 | F44ILL | General |  | N
F44EE/D4 | Linear Fluorescent | T12 Linear Fluorescent | F40T12/ES | Fluorescent, (4) 48", ES lamp, 4 Ballasts (delamped) | Mag-ES | 48 | 4 | 34 | 152 | F44ILL | General |  | N
F44EHS | Linear Fluorescent | T12 Linear Fluorescent | F48T12/HO/ES | Fluorescent, (4) 48", ES HO lamp | Mag-STD | 48 | 4 | 55 | 270 | F44ILL | General |  | Y
F44EIS | Linear Fluorescent | T12 Linear Fluorescent | F48T12/ES | Fluorescent, (4) 48" ES Instant Start lamp, Magnetic ballast | Mag-STD | 48 | 4 | 30 | 164 | F44ILL | General |  | N
F44EL | Linear Fluorescent | T12 Linear Fluorescent | F40T12/ES | Fluorescent, (4) 48", T12 ES lamp, Electronic Ballast | Electronic | 48 | 4 | 34 | 120 | F44ILL | General |  | N
F44ES | Linear Fluorescent | T12 Linear Fluorescent | F40T12/ES | Fluorescent, (4) 48", ES lamp | Mag-STD | 48 | 4 | 34 | 160 | F44ILL | General |  | N
F44EVS | Linear Fluorescent | T12 Linear Fluorescent | F48T12/VHO/ES | Fluorescent, (4) 48", VHO ES lamp | Mag-STD | 48 | 4 |  | 420 | F44ILL | General |  | Y
F44IAL-R | Linear Fluorescent | T12 Linear Fluorescent | F25T12 | Fluorescent, (4) 48", F25T12 lamp, Instant Start Ballast, RLO (BF<0.85) | Electronic | 48 | 4 | 25 | 80 | F44ILL | General |  | N
F44SE | Linear Fluorescent | T12 Linear Fluorescent | F40T12 | Fluorescent, (4) 48", STD lamp | Mag-ES | 48 | 4 | 40 | 172 | F44ILL | General |  | N
F44SHS | Linear Fluorescent | T12 Linear Fluorescent | F48T12/HO | Fluorescent, (4) 48", STD HO lamp | Mag-STD | 48 | 4 | 60 | 290 | F44ILL | General |  | Y
F44SIL | Linear Fluorescent | T12 Linear Fluorescent | F48T12 | Fluorescent, (4) 48", STD IS lamp, Electronic ballast | Electronic | 48 | 4 | 39 | 148 | F44ILL | General |  | N
F44SIS | Linear Fluorescent | T12 Linear Fluorescent | F48T12 | Fluorescent, (4) 48", STD IS lamp | Mag-STD | 48 | 4 | 39 | 204 | F44ILL | General |  | N
F44SS | Linear Fluorescent | T12 Linear Fluorescent | F40T12 | Fluorescent, (4) 48", STD lamp | Mag-STD | 48 | 4 | 40 | 188 | F44ILL | General |  | N
F44SVS | Linear Fluorescent | T12 Linear Fluorescent | F48T12/VHO | Fluorescent, (4) 48", STD VHO lamp | Mag-STD | 48 | 4 | 110 | 484 | F44ILL | General |  | Y
F46EE | Linear Fluorescent | T12 Linear Fluorescent | F40T12/ES | Fluorescent, (6) 48", ES lamp | Mag-ES | 48 | 6 | 34 | 216 | F46ILL | General |  | N
F46EL | Linear Fluorescent | T12 Linear Fluorescent | F40T12/ES | Fluorescent, (6) 48", ES lamp | Electronic | 48 | 6 | 34 | 186 | F46ILL | General |  | N
F46ES | Linear Fluorescent | T12 Linear Fluorescent | F40T12/ES | Fluorescent, (6) 48", ES lamp | Mag-STD | 48 | 6 | 34 | 236 | F46ILL | General |  | N
F46EHS | Linear Fluorescent | T12 Linear Fluorescent | F48T12/HO/ES | Fluorescent, (6) 48", ES HO lamp (3.5' lamp) | Mag-STD | 48 | 6 | 55 | 405 | F46ILL | General |  | Y
F46SE | Linear Fluorescent | T12 Linear Fluorescent | F40T12 | Fluorescent, (6) 48", STD lamp | Mag-ES | 48 | 6 | 40 | 258 | F46ILL | General |  | N
F46SS | Linear Fluorescent | T12 Linear Fluorescent | F40T12 | Fluorescent, (6) 48", STD lamp | Mag-STD | 48 | 6 | 40 | 282 | F46ILL | General |  | N
F48EE | Linear Fluorescent | T12 Linear Fluorescent | F40T12/ES | Fluorescent, (8) 48", ES lamp | Mag-ES | 48 | 8 | 34 | 288 | F48ILL | General |  | N
F48EHS | Linear Fluorescent | T12 Linear Fluorescent | F48T12/HO/ES | Fluorescent, (8) 48", ES HO lamp (3.5' lamp) | Mag-STD | 48 | 8 | 55 | 540 | F48ILL | General |  | Y
F51ILHL | Linear Fluorescent | T8 Linear Fluorescent | F60T8/HO | Fluorescent, (1) 60", T-8 HO lamp, Instant Start Ballast | Electronic | 60 | 1 | 55 | 59 | N/A | General |  | N
F51SHE | Linear Fluorescent | T12 Linear Fluorescent | F60T12/HO | Fluorescent, (1) 60", STD HO lamp | Mag-ES | 60 | 1 | 75 | 88 | F51ILL | General |  | N
F51SHL | Linear Fluorescent | T12 Linear Fluorescent | F60T12/HO | Fluorescent, (1) 60", STD HO lamp | Electronic | 60 | 1 | 75 | 69 | F51ILL | General |  | N
F51SHS | Linear Fluorescent | T12 Linear Fluorescent | F60T12/HO | Fluorescent, (1) 60", STD HO lamp | Mag-STD | 60 | 1 | 75 | 92 | F51ILL | General |  | N
F51SL | Linear Fluorescent | T12 Linear Fluorescent | F60T12 | Fluorescent, (1) 60", STD lamp | Electronic | 60 | 1 | 50 | 44 | F51ILL | General |  | N
F51SS | Linear Fluorescent | T12 Linear Fluorescent | F60T12 | Fluorescent, (1) 60", STD lamp | Mag-STD | 60 | 1 | 50 | 63 | F51ILL | General |  | N
F51SVS | Linear Fluorescent | T12 Linear Fluorescent | F60T12/VHO | Fluorescent, (1) 60", VHO ES lamp | Mag-STD | 60 | 1 | 135 | 165 | F51ILL | General |  | N
F52ILHL | Linear Fluorescent | T8 Linear Fluorescent | F60T8/HO | Fluorescent, (2) 60", T-8 HO lamp, Instant Start Ballast | Electronic | 60 | 2 | 55 | 123 | N/A | General |  | N
F52SHE | Linear Fluorescent | T12 Linear Fluorescent | F60T12/HO | Fluorescent, (2) 60", STD HO lamp | Mag-ES | 60 | 2 | 75 | 176 | F52ILL | General |  | N
F52SHL | Linear Fluorescent | T12 Linear Fluorescent | F60T12/HO | Fluorescent, (2) 60", STD HO lamp | Electronic | 60 | 2 | 75 | 138 | F52ILL | General |  | N
F52SHS | Linear Fluorescent | T12 Linear Fluorescent | F60T12/HO | Fluorescent, (2) 60", STD HO lamp | Mag-STD | 60 | 2 | 75 | 168 | F52ILL | General |  | N
F52SL | Linear Fluorescent | T12 Linear Fluorescent | F60T12 | Fluorescent, (2) 60", STD lamp | Electronic | 60 | 2 | 50 | 88 | F52ILL | General |  | N
F52SS | Linear Fluorescent | T12 Linear Fluorescent | F60T12 | Fluorescent, (2) 60", STD lamp | Mag-STD | 60 | 2 | 50 | 128 | F52ILL | General |  | N
F52SVS | Linear Fluorescent | T12 Linear Fluorescent | F60T12/VHO | Fluorescent, (2) 60", VHO ES lamp | Mag-STD | 60 | 2 | 135 | 310 | F52ILL | General |  | N
F61ISL | Linear Fluorescent | T12 Linear Fluorescent | F72T12 | Fluorescent, (1) 72", STD lamp, IS electronic ballast | Electronic | 72 | 1 | 55 | 68 | F61ILL | General |  | N
F61SE | Linear Fluorescent | T12 Linear Fluorescent | F72T12 | Fluorescent, (1) 72", STD lamp | Mag-ES | 72 | 1 | 55 | 76 | F61ILL | General |  | N
F61SHS | Linear Fluorescent | T12 Linear Fluorescent | F72T12/HO | Fluorescent, (1) 72", STD HO lamp | Mag-STD | 72 | 1 | 85 | 120 | F61ILL | General |  | N
F61SS | Linear Fluorescent | T12 Linear Fluorescent | F72T12 | Fluorescent, (1) 72", STD lamp | Mag-STD | 72 | 1 | 55 | 90 | F61ILL | General |  | N
F61SVS | Linear Fluorescent | T12 Linear Fluorescent | F72T12/VHO | Fluorescent, (1) 72", VHO lamp | Mag-STD | 72 | 1 | 160 | 180 | F61ILL | General |  | N
F62ISL | Linear Fluorescent | T12 Linear Fluorescent | F72T12 | Fluorescent, (2) 72", STD lamp, IS electronic ballast | Electronic | 72 | 2 | 55 | 108 | F62ILL | General |  | N
F62SE | Linear Fluorescent | T12 Linear Fluorescent | F72T12 | Fluorescent, (2) 72", STD lamp | Mag-ES | 72 | 2 | 55 | 122 | F62ILL | General |  | N
F62SHE | Linear Fluorescent | T12 Linear Fluorescent | F72T12/HO | Fluorescent, (2) 72", STD HO lamp | Mag-ES | 72 | 2 | 85 | 194 | F62ILL | General |  | N
F62SHS | Linear Fluorescent | T12 Linear Fluorescent | F72T12/HO | Fluorescent, (2) 72", STD HO lamp | Mag-STD | 72 | 2 | 85 | 220 | F62ILL | General |  | N
F62SL | Linear Fluorescent | T12 Linear Fluorescent | F72T12 | Fluorescent, (2) 72", STD lamp | Electronic | 72 | 2 | 55 | 108 | F62ILL | General |  | N
F62SS | Linear Fluorescent | T12 Linear Fluorescent | F72T12 | Fluorescent, (2) 72", STD lamp | Mag-STD | 72 | 2 | 55 | 145 | F62ILL | General |  | N
F62SVS | Linear Fluorescent | T12 Linear Fluorescent | F72T12/VHO | Fluorescent, (2) 72", VHO lamp | Mag-STD | 72 | 2 | 160 | 330 | F62ILL | General |  | N
F63ISL | Linear Fluorescent | T12 Linear Fluorescent | F72T12 | Fluorescent, (3) 72", STD lamp, IS electronic ballast | Electronic | 72 | 3 | 55 | 176 | F63ILL | General |  | N
F63SS | Linear Fluorescent | T12 Linear Fluorescent | F72T12 | Fluorescent, (3) 72", STD lamp | Mag-STD | 72 | 3 | 55 | 202 | F63ILL | General |  | N
F64ISL | Linear Fluorescent | T12 Linear Fluorescent | F72T12 | Fluorescent, (4) 72", STD lamp, IS electronic ballast | Electronic | 72 | 4 | 55 | 216 | F64ILL | General |  | N
F64SE | Linear Fluorescent | T12 Linear Fluorescent | F72T12 | Fluorescent, (4) 72", STD lamp | Mag-ES | 72 | 4 | 55 | 230 | F64ILL | General |  | N
F64SHE | Linear Fluorescent | T12 Linear Fluorescent | F72T12/HO | Fluorescent, (4) 72", STD HO lamp | Mag-ES | 72 | 4 | 85 | 388 | F64ILL | General |  | N
F64SS | Linear Fluorescent | T12 Linear Fluorescent | F72T12 | Fluorescent, (4) 72", STD lamp | Mag-STD | 72 | 4 | 55 | 244 | F64ILL | General |  | N
F81EE | Linear Fluorescent | T12 Linear Fluorescent | F96T12/ES | Fluorescent, (1) 96", ES lamp | Mag-ES | 96 | 1 | 60 | 61 | F81ILL | General |  | N
F81EE/T2 | Linear Fluorescent | T12 Linear Fluorescent | F96T12/ES | Fluorescent, (1) 96", ES lamp, tandem to 2-lamp ballast | Mag-ES | 96 | 1 | 60 | 62 | F81ILL | General |  | N
F81EHL | Linear Fluorescent | T12 Linear Fluorescent | F96T12/HO/ES | Fluorescent, (1) 96", ES HO lamp | Electronic | 96 | 1 | 95 | 80 | F81LHL | General |  | N
F81EHL/T2 | Linear Fluorescent | T12 Linear Fluorescent | F96T12/HO/ES | Fluorescent, (1) 96", ES HO lamp, Rapid Start Ballast, NLO (BF: .85-.95), Tandem 2 Lamp Ballast | Electronic | 96 | 1 | 95 | 85 | F81LHL | General |  | N
F81EHS | Linear Fluorescent | T12 Linear Fluorescent | F96T12/HO/ES | Fluorescent, (1) 96", ES HO lamp | Mag-STD | 96 | 1 | 95 | 125 | F81LHL | General |  | N
F81EL | Linear Fluorescent | T12 Linear Fluorescent | F96T12/ES | Fluorescent, (1) 96", ES lamp | Electronic | 96 | 1 | 60 | 60 | F81ILL | General |  | N
F81EL/T2 | Linear Fluorescent | T12 Linear Fluorescent | F96T12/ES | Fluorescent, (1) 96", ES lamp, Rapid Start Ballast, NLO (BF: .85-.95), Tandem 2 Lamp Ballast | Electronic | 96 | 1 | 60 | 55 | F81ILL | General |  | N
F81ES | Linear Fluorescent | T12 Linear Fluorescent | F96T12/ES | Fluorescent, (1) 96", ES lamp | Mag-STD | 96 | 1 | 60 | 83 | F81ILL | General |  | N
F81ES/T2 | Linear Fluorescent | T12 Linear Fluorescent | F96T12/ES | Fluorescent, (1) 96", ES lamp, tandem to 2-lamp ballast | Mag-STD | 96 | 1 | 60 | 64 | F81ILL | General |  | N
F81EVS | Linear Fluorescent | T12 Linear Fluorescent | F96T12/VHO/ES | Fluorescent, (1) 96", ES VHO lamp | Mag-STD | 96 | 1 | 185 | 200 | F81LHL | General |  | N
F81SE | Linear Fluorescent | T12 Linear Fluorescent | F96T12 | Fluorescent, (1) 96", STD lamp | Mag-ES | 96 | 1 | 75 | 91 | F81ILL | General |  | N
F81SHE | Linear Fluorescent | T12 Linear Fluorescent | F96T12/HO | Fluorescent, (1) 96", STD HO lamp | Mag-ES | 96 | 1 | 110 | 132 | F81LHL | General |  | N
F81SHL/T2 | Linear Fluorescent | T12 Linear Fluorescent | F96T12/HO | Fluorescent, (1) 96", STD HO lamp, Rapid Start Ballast, NLO (BF: .85-.95), Tandem 2 Lamp Ballast | Electronic | 96 | 1 | 110 | 98 | F81LHL | General |  | N
F81SHS | Linear Fluorescent | T12 Linear Fluorescent | F96T12/HO | Fluorescent, (1) 96", STD HO lamp | Mag-STD | 96 | 1 | 110 | 145 | F81LHL | General |  | N
F81SL | Linear Fluorescent | T12 Linear Fluorescent | F96T12 | Fluorescent, (1) 96", STD lamp, Instant Start Ballast, NLO (BF: .85-.95) | Electronic | 96 | 1 | 75 | 70 | F81ILL | General |  | N
F81SL/T2 | Linear Fluorescent | T12 Linear Fluorescent | F96T12 | Fluorescent, (1) 96", STD lamp, Rapid Start Ballast, NLO (BF: .85-.95), Tandem 2 Lamp Ballast | Electronic | 96 | 1 | 75 | 67 | F81ILL | General |  | N
F81SS | Linear Fluorescent | T12 Linear Fluorescent | F96T12 | Fluorescent, (1) 96", STD lamp | Mag-STD | 96 | 1 | 75 | 100 | F81ILL | General |  | N
F81SVS | Linear Fluorescent | T12 Linear Fluorescent | F96T12/VHO | Fluorescent, (1) 96", STD VHO lamp | Mag-STD | 96 | 1 | 215 | 230 | F81LHL | General |  | N
F82EE | Linear Fluorescent | T12 Linear Fluorescent | F96T12/ES | Fluorescent, (2) 96", ES lamp | Mag-ES | 96 | 2 | 60 | 123 | F82ILL | General |  | N
F82EHE | Linear Fluorescent | T12 Linear Fluorescent | F96T12/HO/ES | Fluorescent, (2) 96", ES HO lamp | Mag-ES | 96 | 2 | 95 | 207 | F82LHL | General |  | N
F82EHL | Linear Fluorescent | T12 Linear Fluorescent | F96T12/HO/ES | Fluorescent, (2) 96", ES HO lamp | Electronic | 96 | 2 | 95 | 170 | F82LHL | General |  | N
F82EHS | Linear Fluorescent | T12 Linear Fluorescent | F96T12/HO/ES | Fluorescent, (2) 96", ES HO lamp | Mag-STD | 96 | 2 | 95 | 227 | F82LHL | General |  | N
F82EL | Linear Fluorescent | T12 Linear Fluorescent | F96T12/ES | Fluorescent, (2) 96", ES lamp | Electronic | 96 | 2 | 60 | 110 | F82ILL | General |  | N
F82ES | Linear Fluorescent | T12 Linear Fluorescent | F96T12/ES | Fluorescent, (2) 96", ES lamp | Mag-STD | 96 | 2 | 60 | 138 | F82ILL | General |  | N
F82EVS | Linear Fluorescent | T12 Linear Fluorescent | F96T12/VHO/ES | Fluorescent, (2) 96", ES VHO lamp | Mag-STD | 96 | 2 | 185 | 390 | F82LHL | General |  | N
F82SE | Linear Fluorescent | T12 Linear Fluorescent | F96T12 | Fluorescent, (2) 96", STD lamp | Mag-ES | 96 | 2 | 75 | 158 | F82ILL | General |  | N
F82SHE | Linear Fluorescent | T12 Linear Fluorescent | F96T12/HO | Fluorescent, (2) 96", STD HO lamp | Mag-ES | 96 | 2 | 110 | 237 | F82LHL | General |  | N
F82SHL | Linear Fluorescent | T12 Linear Fluorescent | F96T12/HO | Fluorescent, (2) 96", STD HO lamp | Electronic | 96 | 2 | 110 | 195 | F82LHL | General |  | N
F82SHS | Linear Fluorescent | T12 Linear Fluorescent | F96T12/HO | Fluorescent, (2) 96", STD HO lamp | Mag-STD | 96 | 2 | 110 | 257 | F82LHL | General |  | N
F82SL | Linear Fluorescent | T12 Linear Fluorescent | F96T12 | Fluorescent, (2) 96", STD lamp, Instant Start Ballast, NLO (BF: .85-.95) | Electronic | 96 | 2 | 75 | 134 | F82ILL | General |  | N
F82SS | Linear Fluorescent | T12 Linear Fluorescent | F96T12 | Fluorescent, (2) 96", STD lamp | Mag-STD | 96 | 2 | 75 | 173 | F82ILL | General |  | N
F82SVS | Linear Fluorescent | T12 Linear Fluorescent | F96T12/VHO | Fluorescent, (2) 96", STD VHO lamp | Mag-STD | 96 | 2 | 215 | 450 | F82LHL | General |  | N
F83EE | Linear Fluorescent | T12 Linear Fluorescent | F96T12/ES | Fluorescent, (3) 96", ES lamp | Mag-ES | 96 | 3 | 60 | 210 | F83ILL | General |  | N
F83EHE | Linear Fluorescent | T12 Linear Fluorescent | F96T12/HO/ES | Fluorescent, (3) 96", ES HO lamp, (1) 2-lamp ES Ballast, (1) 1-lamp STD Ballast | Mag-ES/STD | 96 | 3 | 95 | 319 | F83LHL | General |  | N
F83EHS | Linear Fluorescent | T12 Linear Fluorescent | F96T12/HO/ES | Fluorescent, (3) 96", ES HO lamp | Mag-STD | 96 | 3 | 95 | 352 | F83LHL | General |  | N
F83EL | Linear Fluorescent | T12 Linear Fluorescent | F96T12/ES | Fluorescent, (3) 96", ES lamp | Electronic | 96 | 3 | 60 | 179 | F83ILL | General |  | N
F83ES | Linear Fluorescent | T12 Linear Fluorescent | F96T12/ES | Fluorescent, (3) 96", ES lamp | Mag-STD | 96 | 3 | 60 | 221 | F83ILL | General |  | N
F83EVS | Linear Fluorescent | T12 Linear Fluorescent | F96T12/VHO/ES | Fluorescent, (3) 96", ES VHO lamp | Mag-STD | 96 | 3 | 185 | 590 | F83LHL | General |  | N
F83SHS | Linear Fluorescent | T12 Linear Fluorescent | F96T12/HO | Fluorescent, (3) 96", STD HO lamp | Mag-STD | 96 | 3 | 110 | 392 | F83LHL | General |  | N
F83SS | Linear Fluorescent | T12 Linear Fluorescent | F96T12 | Fluorescent, (3) 96", STD lamp | Mag-STD | 96 | 3 | 75 | 273 | F83ILL | General |  | N
F83SVS | Linear Fluorescent | T12 Linear Fluorescent | F96T12/VHO | Fluorescent, (3) 96", STD VHO lamp | Mag-STD | 96 | 3 | 215 | 680 | F83LHL | General |  | N
F84EE | Linear Fluorescent | T12 Linear Fluorescent | F96T12/ES | Fluorescent, (4) 96", ES lamp | Mag-ES | 96 | 4 | 60 | 246 | F84ILL | General |  | N
F84EHE | Linear Fluorescent | T12 Linear Fluorescent | F96T12/HO/ES | Fluorescent, (4) 96", ES HO lamp | Mag-ES | 96 | 4 | 95 | 414 | F84LHL | General |  | N
F84EHL | Linear Fluorescent | T12 Linear Fluorescent | F96T12/HO/ES | Fluorescent, (4) 96", ES HO lamp | Electronic | 96 | 4 | 95 | 340 | F84LHL | General |  | N
F84EHS | Linear Fluorescent | T12 Linear Fluorescent | F96T12/HO/ES | Fluorescent, (4) 96", ES HO lamp | Mag-STD | 96 | 4 | 95 | 454 | F84LHL | General |  | N
F84EL | Linear Fluorescent | T12 Linear Fluorescent | F96T12/ES | Fluorescent, (4) 96", ES lamp | Electronic | 96 | 4 | 60 | 220 | F84ILL | General |  | N
F84ES | Linear Fluorescent | T12 Linear Fluorescent | F96T12/ES | Fluorescent, (4) 96", ES lamp | Mag-STD | 96 | 4 | 60 | 276 | F84ILL | General |  | N
F84EVS | Linear Fluorescent | T12 Linear Fluorescent | F96T12/VHO/ES | Fluorescent, (4) 96", ES VHO lamp | Mag-STD | 96 | 4 | 185 | 780 | F84LHL | General |  | N
F84SE | Linear Fluorescent | T12 Linear Fluorescent | F96T12 | Fluorescent, (4) 96", STD lamp | Mag-ES | 96 | 4 | 75 | 316 | F84ILL | General |  | N
F84SHE | Linear Fluorescent | T12 Linear Fluorescent | F96T12/HO | Fluorescent, (4) 96", STD HO lamp | Mag-ES | 96 | 4 | 110 | 474 | F84LHL | General |  | N
F84SHL | Linear Fluorescent | T12 Linear Fluorescent | F96T12/HO | Fluorescent, (4) 96", STD HO lamp | Electronic | 96 | 4 | 110 | 390 | F84LHL | General |  | N
F84SHS | Linear Fluorescent | T12 Linear Fluorescent | F96T12/HO | Fluorescent, (4) 96", STD HO lamp | Mag-STD | 96 | 4 | 110 | 514 | F84LHL | General |  | N
F84SL | Linear Fluorescent | T12 Linear Fluorescent | F96T12 | Fluorescent, (4) 96", STD lamp, Instant Start Ballast, NLO (BF: .85-.95) | Electronic | 96 | 4 | 75 | 268 | F84ILL | General |  | N
F84SS | Linear Fluorescent | T12 Linear Fluorescent | F96T12 | Fluorescent, (4) 96", STD lamp | Mag-STD | 96 | 4 | 75 | 346 | F84ILL | General |  | N
F84SVS | Linear Fluorescent | T12 Linear Fluorescent | F96T12/VHO | Fluorescent, (4) 96", STD VHO lamp | Mag-STD | 96 | 4 | 215 | 900 | F84LHL | General |  | N
F86EHS | Linear Fluorescent | T12 Linear Fluorescent | F96T12/HO/ES | Fluorescent, (6) 96", ES HO lamp | Mag-STD | 96 | 6 | 95 | 721 | F86LHL | General |  | N
F86EE | Linear Fluorescent | T12 Linear Fluorescent | F96T12/ES | Fluorescent, (6) 96", ES lamp | Mag-ES | 96 | 6 | 60 | 369 | F86ILL | General |  | N
F86EL | Linear Fluorescent | T12 Linear Fluorescent | F96T12/ES | Fluorescent, (6) 96", ES lamp | Electronic | 96 | 6 | 60 | 330 | F86ILL | General |  | N
F41TS | Linear Fluorescent | T10 Linear Fluorescent | F40T10 | Fluorescent, (1) 48", T-10 lamp | Mag-STD | 48 | 1 | 40 | 51 | F41ILL | General |  | Y
FU1EE | U-Tube Fluorescent | U-Tube Fluorescent | FU40T12/ES | Fluorescent, (1) U-Tube, ES lamp | Mag-ES | 24 | 1 | 34 | 43 | FU1EE | General |  | N
FU1ILL | U-Tube Fluorescent | U-Tube Fluorescent | FU31T8/6 | Fluorescent, (1) U-Tube, T-8 lamp, Instant Start ballast | Electronic | 24 | 1 | 32 | 31 | FU1ILL | General |  | N
FU1LL | U-Tube Fluorescent | U-Tube Fluorescent | FU31T8/6 | Fluorescent, (1) U-Tube, T-8 lamp | Electronic | 24 | 1 | 32 | 32 | FU1LL | General |  | N
FU1LL-R | U-Tube Fluorescent | U-Tube Fluorescent | FU31T8/6 | Fluorescent, (1) U-Tube, T-8 lamp, RLO (BF<0.85) | Electronic | 24 | 1 | 31 | 27 | FU1LL-R | General |  | N
FU2SS | U-Tube Fluorescent | U-Tube Fluorescent | FU40T12 | Fluorescent, (2) U-Tube, STD lamp | Mag-STD | 24 | 2 | 40 | 96 | FU2SS | General |  | N
FU2SE | U-Tube Fluorescent | U-Tube Fluorescent | FU40T12 | Fluorescent, (2) U-Tube, STD lamp | Mag-ES | 24 | 2 | 40 | 85 | FU2SE | General |  | N
FU2EE | U-Tube Fluorescent | U-Tube Fluorescent | FU40T12/ES | Fluorescent, (2) U-Tube, ES lamp | Mag-ES | 24 | 2 | 34 | 72 | FU2EE | General |  | N
FU2ES | U-Tube Fluorescent | U-Tube Fluorescent | FU40T12/ES | Fluorescent, (2) U-Tube, ES lamp | Mag-STD | 24 | 2 | 34 | 82 | FU2ES | General |  | N
FU2ILL | U-Tube Fluorescent | U-Tube Fluorescent | FU31T8/6 | Fluorescent, (2) U-Tube, T-8 lamp, Instant Start Ballast | Electronic | 24 | 2 | 32 | 59 | FU2ILL | General |  | N
FU2ILL/T4 | U-Tube Fluorescent | U-Tube Fluorescent | FU31T8/6 | Fluorescent, (2) U-Tube, T-8 lamp, Instant Start Ballast, tandem wired | Electronic | 24 | 2 | 32 | 56 | FU2ILL/T4 | General |  | N
FU2ILL/T4-R | U-Tube Fluorescent | U-Tube Fluorescent | FU31T8/6 | Fluorescent, (2) U-Tube, T-8 lamp, Instant Start Ballast, RLO, tandem wired | Electronic | 24 | 2 | 32 | 51 | FU2ILL/T4-R | General |  | N
FU2ILL-H | U-Tube Fluorescent | U-Tube Fluorescent | FU31T8/6 | Fluorescent, (2) U-Tube, T-8 lamp, Instant Start HLO Ballast | Electronic | 24 | 2 | 32 | 65 | FU2ILL-H | General |  | N
FU2ILL-R | U-Tube Fluorescent | U-Tube Fluorescent | FU31T8/6 | Fluorescent, (2) U-Tube, T-8 lamp, Instant Start RLO Ballast | Electronic | 24 | 2 | 32 | 52 | FU2ILL-R | General |  | N
FU2LL | U-Tube Fluorescent | U-Tube Fluorescent | FU31T8/6 | Fluorescent, (2) U-Tube, T-8 lamp | Electronic | 24 | 2 | 32 | 60 | FU2LL | General |  | N
FU2LL/T2 | U-Tube Fluorescent | U-Tube Fluorescent | FU31T8/6 | Fluorescent, (2) U-Tube, T-8 lamp, Tandem 4 lamp ballast | Electronic | 24 | 2 | 32 | 59 | FU2LL/T2 | General |  | N
FU2LL-R | U-Tube Fluorescent | U-Tube Fluorescent | FU31T8/6 | Fluorescent, (2) U-Tube, T-8 lamp, RLO (BF<0.85) | Electronic | 24 | 2 | 31 | 54 | FU2LL-R | General |  | N
FU3EE | U-Tube Fluorescent | U-Tube Fluorescent | FU40T12/ES | Fluorescent, (3) U-Tube, ES lamp | Mag-ES | 24 | 3 | 35 | 115 | FU3EE | General |  | N
FU3ILL | U-Tube Fluorescent | U-Tube Fluorescent | FU31T8/6 | Fluorescent, (3) U-Tube, T-8 lamp, Instant Start Ballast | Electronic | 24 | 3 | 32 | 89 | FU3ILL | General |  | N
FU3ILL-R | U-Tube Fluorescent | U-Tube Fluorescent | FU31T8/6 | Fluorescent, (3) U-Tube, T-8 lamp, Instant Start RLO Ballast | Electronic | 24 | 3 | 32 | 78 | FU3ILL-R | General |  | N
FC12/1 | Circular Fluorescent | Circular Fluorescent | FC12T9 | Fluorescent, (1) 12" circular lamp, RS ballast | Mag-STD | 12 | 1 | 32 | 31 | FC12/1 | General |  | N
FC16/1 | Circular Fluorescent | Circular Fluorescent | FC16T9 | Fluorescent, (1) 16" circular lamp | Mag-STD | 16 | 1 | 40 | 35 | FC16/1 | General |  | N
FC20 | Circular Fluorescent | Circular Fluorescent | FC6T9 | Fluorescent, Circlite, (1) 20W lamp, Preheat ballast | Mag-STD |  | 1 | 20 | 20 | FC20 | General |  | N
FC22/1 | Circular Fluorescent | Circular Fluorescent | FC8T9 | Fluorescent, Circlite, (1) 22W lamp, preheat ballast | Mag-STD |  | 1 | 22 | 20 | FC22/1 | General |  | N
FC22/32/1 | Circular Fluorescent | Circular Fluorescent | FC22/32T9 | Fluorescent, Circlite, (1) 22W/32W lamp, preheat ballast | Mag-STD |  | 1 | 22/32 | 58 | FC22/32/1 | General |  | N
FC32/1 | Circular Fluorescent | Circular Fluorescent | FC12T9 | Fluorescent, Circline, (1) 32W lamp, preheat ballast | Mag-STD |  | 1 | 32 | 40 | FC32/1 | General |  | N
FC32/40/1 | Circular Fluorescent | Circular Fluorescent | FC32/40T9 | Fluorescent, Circlite, (1) 32W/40W lamp, preheat ballast | Mag-STD |  | 1 | 32/40 | 80 | FC32/40/1 | General |  | N
FC40/1 | Circular Fluorescent | Circular Fluorescent | FC16T9 | Fluorescent, Circline, (1) 32W lamp, preheat ballast | Mag-STD |  | 1 | 32 | 42 | FC40/1 | General |  | N
FC44/1 | Circular Fluorescent | Circular Fluorescent | FC44T9 | Fluorescent, Circlite, (1) 44W lamp, preheat ballast | Mag-STD |  | 1 | 44 | 46 | FC44/1 | General |  | N
FC6/1 | Circular Fluorescent | Circular Fluorescent | FC6T9 | Fluorescent, (1) 6" circular lamp, RS ballast | Mag-STD | 6 | 1 | 20 | 25 | FC6/1 | General |  | N
FC8/1 | Circular Fluorescent | Circular Fluorescent | FC8T9 | Fluorescent, (1) 8" circular lamp, RS ballast | Mag-STD | 8 | 1 | 22 | 26 | FC8/1 | General |  | N
FC12/2 | Circular Fluorescent | Circular Fluorescent | FC12T9 | Fluorescent, (2) 12" circular lamp, RS ballast | Mag-STD | 12 | 2 | 32 | 62 | FC12/2 | General |  | N
FC8/2 | Circular Fluorescent | Circular Fluorescent | FC8T9 | Fluorescent, (2) 8" circular lamp, RS ballast | Mag-STD | 8 | 2 | 22 | 52 | FC8/2 | General |  | N
F40EE/D1 | Delamp | Delamp | None | Fluorescent, (0) 48" lamp, Completely delamped fixture with (1) hot ballast | Mag-ES |  | 0 | 0 | 4 | F40EE/D1 | General |  | N
F40EE/D2 | Delamp | Delamp | None | Fluorescent, (0) 48" lamp, Completely delamped fixture with (2) hot ballast | Mag-ES |  | 0 | 0 | 8 | F40EE/D2 | General |  | N
ECF5/1 | Exit Sign | Exit Sign | CFT5W | EXIT Compact Fluorescent, (1) 5W lamp | Mag-STD |  | 1 | 5 | 9 | ECF5/1 | General |  | N
ECF7/1 | Exit Sign | Exit Sign | CFT7W | EXIT Compact Fluorescent, (1) 7W lamp | Mag-STD |  | 1 | 7 | 10 | ECF7/1 | General |  | N
ECF8/1 | Exit Sign | Exit Sign | F8T5 | EXIT T5 Fluorescent, (1) 8W lamp | Mag-STD |  | 1 | 8 | 12 | ECF8/1 | General |  | N
ECF9/1 | Exit Sign | Exit Sign | CFT9W | EXIT Compact Fluorescent, (1) 9W lamp | Mag-STD |  | 1 | 9 | 12 | ECF9/1 | General |  | N
EI15/1 | Exit Sign | Exit Sign | I15 | EXIT Incandescent, (1) 15W lamp |  |  | 1 | 15 | 15 | EI15/1 | General |  | N
EI20/1 | Exit Sign | Exit Sign | I20 | EXIT Incandescent, (1) 20W lamp |  |  | 1 | 20 | 20 | EI20/1 | General |  | N
EI25/1 | Exit Sign | Exit Sign | I25 | EXIT Incandescent, (1) 25W lamp |  |  | 1 | 25 | 25 | EI25/1 | General |  | Y
EI34/1 | Exit Sign | Exit Sign | I34 | EXIT Incandescent, (1) 34W lamp |  |  | 1 | 34 | 34 | EI34/1 | General |  | Y
EI40/1 | Exit Sign | Exit Sign | I40 | EXIT Incandescent, (1) 40W lamp |  |  | 1 | 40 | 40 | EI40/1 | General |  | Y
EI5/1 | Exit Sign | Exit Sign | I5 | EXIT Incandescent, (1) 5W lamp |  |  | 1 | 5 | 5 | EI5/1 | General |  | N
EI7.5/1 | Exit Sign | Exit Sign | I7.5 | EXIT Tungsten, (1) 7.5 W lamp |  |  | 1 | 7.5 | 8 | EI7.5/1 | General |  | N
ELED0.5/1 | Exit Sign | Exit Sign | LED0.5W | EXIT Light Emitting Diode, (1) 0.5W lamp, Single Sided |  |  | 1 | 0.5 | 0.5 | ELED0.5/1 | General |  | N
ELED1.5/1 | Exit Sign | Exit Sign | LED1.5W | EXIT Light Emitting Diode, (1) 1.5W lamp, Single Sided |  |  | 1 | 1.5 | 1.5 | ELED1.5/1 | General |  | N
ELED10.5/1 | Exit Sign | Exit Sign | LED10.5W | EXIT Light Emitting Diode, (1) 10.5W lamp, Single Sided |  |  | 1 | 10.5 | 10.5 | ELED10.5/1 | General |  | N
ELED2/1 | Exit Sign | Exit Sign | LED2W | EXIT Light Emitting Diode, (1) 2W lamp, Single Sided |  |  | 1 | 2 | 2 | ELED2/1 | General |  | N
ELED3/1 | Exit Sign | Exit Sign | LED3W | EXIT Light Emitting Diode, (1) 3W lamp, Single Sided |  |  | 1 | 3 | 3 | ELED3/1 | General |  | N
ELED5/1 | Exit Sign | Exit Sign | LED5W | EXIT Light Emitting Diode, (1) 5W lamp, Single Sided |  |  | 1 | 5 | 5 | ELED5/1 | General |  | N
ELED8/1 | Exit Sign | Exit Sign | LED8W | EXIT Light Emitting Diode, (1) 8W lamp, Single Sided |  |  | 1 | 8 | 8 | ELED8/1 | General |  | N
ECF5/2 | Exit Sign | Exit Sign | CFT5W | EXIT Compact Fluorescent, (2) 5W lamp | Mag-STD |  | 2 | 5 | 20 | ECF5/2 | General |  | N
ECF7/2 | Exit Sign | Exit Sign | CFT7W | EXIT Compact Fluorescent, (2) 7W lamp | Mag-STD |  | 2 | 7 | 21 | ECF7/2 | General |  | N
ECF8/2 | Exit Sign | Exit Sign | F8T5 | EXIT T5 Fluorescent, (2) 8W lamp | Mag-STD |  | 2 | 8 | 24 | ECF8/2 | General |  | N
ECF9/2 | Exit Sign | Exit Sign | CFT9W | EXIT Compact Fluorescent, (2) 9W lamp | Mag-STD |  | 2 | 9 | 20 | ECF9/2 | General |  | N
EI10/2 | Exit Sign | Exit Sign | I10 | EXIT Incandescent, (2) 10W lamp |  |  | 2 | 10 | 20 | EI10/2 | General |  | N
EI15/2 | Exit Sign | Exit Sign | I15 | EXIT Incandescent, (2) 15W lamp |  |  | 2 | 15 | 30 | EI15/2 | General |  | N
EI20/2 | Exit Sign | Exit Sign | I20 | EXIT Incandescent, (2) 20W lamp |  |  | 2 | 20 | 40 | EI20/2 | General |  | N
EI25/2 | Exit Sign | Exit Sign | I25 | EXIT Incandescent, (2) 25W lamp |  |  | 2 | 25 | 50 | EI25/2 | General |  | Y
EI34/2 | Exit Sign | Exit Sign | I34 | EXIT Incandescent, (2) 34W lamp |  |  | 2 | 34 | 68 | EI34/2 | General |  | Y
EI40/2 | Exit Sign | Exit Sign | I40 | EXIT Incandescent, (2) 40W lamp |  |  | 2 | 40 | 80 | EI40/2 | General |  | Y
EI5/2 | Exit Sign | Exit Sign | I5 | EXIT Incandescent, (2) 5W lamp |  |  | 2 | 5 | 10 | EI5/2 | General |  | N
EI50/2 | Exit Sign | Exit Sign | I50 | EXIT Incandescent, (2) 50W lamp |  |  | 2 | 50 | 100 | EI50/2 | General |  | Y
EI7.5/2 | Exit Sign | Exit Sign | I7.5 | EXIT Tungsten, (2) 7.5 W lamp |  |  | 2 | 7.5 | 15 | EI7.5/2 | General |  | N
ELED0.5/2 | Exit Sign | Exit Sign | LED0.5W | EXIT Light Emitting Diode, (2) 0.5W lamp, Dual Sided |  |  | 2 | 0.5 | 1 | ELED0.5/2 | General |  | N
ELED1.5/2 | Exit Sign | Exit Sign | LED1.5W | EXIT Light Emitting Diode, (2) 1.5W lamp, Dual Sided |  |  | 2 | 1.5 | 3 | ELED1.5/2 | General |  | N
ELED10.5/2 | Exit Sign | Exit Sign | LED10.5W | EXIT Light Emitting Diode, (2) 10.5W lamp, Dual Sided |  |  | 2 | 10.5 | 21 | ELED10.5/2 | General |  | N
ELED2/2 | Exit Sign | Exit Sign | LED2W | EXIT Light Emitting Diode, (2) 2W lamp, Dual Sided |  |  | 2 | 2 | 4 | ELED2/2 | General |  | N
ELED3/2 | Exit Sign | Exit Sign | LED3W | EXIT Light Emitting Diode, (2) 3W lamp, Dual Sided |  |  | 2 | 3 | 6 | ELED3/2 | General |  | N
ELED5/2 | Exit Sign | Exit Sign | LED5W | EXIT Light Emitting Diode, (2) 5W lamp, Dual Sided |  |  | 2 | 5 | 10 | ELED5/2 | General |  | N
ELED8/2 | Exit Sign | Exit Sign | LED8W | EXIT Light Emitting Diode, (2) 8W lamp, Dual Sided |  |  | 2 | 8 | 16 | ELED8/2 | General |  | N
I100/1 | Incandescent | Standard Incandescent | I100 | Incandescent, (1) 100W lamp |  |  | 1 | 100 | 100 | GSL33/1 | Screw-In |  | N
I1000/1 | Incandescent | Standard Incandescent | I1000 | Incandescent, (1) 1000W lamp |  |  | 1 | 1000 | 1000 | I1000/1 | Screw-In |  | N
I100E/1 | Incandescent | Standard Incandescent | I100/ES | Incandescent, (1) 100W ES lamp |  |  | 1 | 90 | 90 | GSL28/1 | Screw-In |  | N
I100EL/1 | Incandescent | Standard Incandescent | I100/ES/LL | Incandescent, (1) 100W ES/LL lamp |  |  | 1 | 90 | 90 | GSL28/1 | Screw-In |  | N
I120/1 | Incandescent | Standard Incandescent | I120 | Incandescent, (1) 120W lamp |  |  | 1 | 120 | 120 | GSL40/1 | Screw-In |  | N
I125/1 | Incandescent | Standard Incandescent | I125 | Incandescent, (1) 125W lamp |  |  | 1 | 125 | 125 | GSL44/1 | Screw-In |  | N
I135/1 | Incandescent | Standard Incandescent | I135 | Incandescent, (1) 135W lamp |  |  | 1 | 135 | 135 | GSL48/1 | Screw-In |  | N
I15/1 | Incandescent | Standard Incandescent | I15 | Incandescent, (1) 15W lamp |  |  | 1 | 15 | 15 | I15/1 | Screw-In |  | N
I150/1 | Incandescent | Standard Incandescent | I150 | Incandescent, (1) 150W lamp |  |  | 1 | 150 | 150 | GSL58/1 | Screw-In |  | N
I1500/1 | Incandescent | Standard Incandescent | I1500 | Incandescent, (1) 1500W lamp |  |  | 1 | 1500 | 1500 | I1500/1 | Screw-In |  | N
I150E/1 | Incandescent | Standard Incandescent | I150/ES | Incandescent, (1) 150W ES lamp |  |  | 1 | 135 | 135 | GSL48/1 | Screw-In |  | N
I150EL/1 | Incandescent | Standard Incandescent | I150/ES/LL | Incandescent, (1) 150W ES/LL lamp |  |  | 1 | 135 | 135 | GSL48/1 | Screw-In |  | N
I170/1 | Incandescent | Standard Incandescent | I170 | Incandescent, (1) 170W lamp |  |  | 1 | 170 | 170 | GSL66/1 | Screw-In |  | N
I20/1 | Incandescent | Standard Incandescent | I20 | Incandescent, (1) 20W lamp |  |  | 1 | 20 | 20 | I20/1 | Screw-In |  | N
I200/1 | Incandescent | Standard Incandescent | I200 | Incandescent, (1) 200W lamp |  |  | 1 | 200 | 200 | I200/1 | Screw-In |  | N
I2000/1 | Incandescent | Standard Incandescent | I2000 | Incandescent, (1) 2000W lamp |  |  | 1 | 2000 | 2000 | I2000/1 | Screw-In |  | N
I200L/1 | Incandescent | Standard Incandescent | I200/LL | Incandescent, (1) 200W LL lamp |  |  | 1 | 200 | 200 | I200L/1 | Screw-In |  | N
I25/1 | Incandescent | Standard Incandescent | I25 | Incandescent, (1) 25W lamp |  |  | 1 | 25 | 25 | I25/1 | Screw-In |  | N
I250/1 | Incandescent | Standard Incandescent | I250 | Incandescent, (1) 250W lamp |  |  | 1 | 250 | 250 | I250/1 | Screw-In |  | N
I300/1 | Incandescent | Standard Incandescent | I300 | Incandescent, (1) 300W lamp |  |  | 1 | 300 | 300 | I300/1 | Screw-In |  | N
I34/1 | Incandescent | Standard Incandescent | I34 | Incandescent, (1) 34W lamp |  |  | 1 | 34 | 34 | GSL8/1 | Screw-In |  | N
I36/1 | Incandescent | Standard Incandescent | I36 | Incandescent, (1) 36W lamp |  |  | 1 | 36 | 36 | GSL8/1 | Screw-In |  | N
I40/1 | Incandescent | Standard Incandescent | I40 | Incandescent, (1) 40W lamp |  |  | 1 | 40 | 40 | GSL10/1 | Screw-In |  | N
I400/1 | Incandescent | Standard Incandescent | I400 | Incandescent, (1) 400W lamp |  |  | 1 | 400 | 400 | I400/1 | Screw-In |  | N
I40E/1 | Incandescent | Standard Incandescent | I40/ES | Incandescent, (1) 40W ES lamp |  |  | 1 | 34 | 34 | GSL8/1 | Screw-In |  | N
I40EL/1 | Incandescent | Standard Incandescent | I40/ES/LL | Incandescent, (1) 40W ES/LL lamp |  |  | 1 | 34 | 34 | GSL8/1 | Screw-In |  | N
I42/1 | Incandescent | Standard Incandescent | I42 | Incandescent, (1) 42W lamp |  |  | 1 | 42 | 42 | GSL11/1 | Screw-In |  | N
I448/1 | Incandescent | Standard Incandescent | I448 | Incandescent, (1) 448W lamp |  |  | 1 | 448 | 448 | I448/1 | Screw-In |  | N
I45/1 | Incandescent | Standard Incandescent | I45 | Incandescent, (1) 45W lamp |  |  | 1 | 45 | 45 | GSL11/1 | Screw-In |  | N
I50/1 | Incandescent | Standard Incandescent | I50 | Incandescent, (1) 50W lamp |  |  | 1 | 50 | 50 | GSL13/1 | Screw-In |  | N
I500/1 | Incandescent | Standard Incandescent | I500 | Incandescent, (1) 500W lamp |  |  | 1 | 500 | 500 | I500/1 | Screw-In |  | N
I52/1 | Incandescent | Standard Incandescent | I52 | Incandescent, (1) 52W lamp |  |  | 1 | 52 | 52 | GSL13/1 | Screw-In |  | N
I54/1 | Incandescent | Standard Incandescent | I54 | Incandescent, (1) 54W lamp |  |  | 1 | 54 | 54 | GSL14/1 | Screw-In |  | N
I55/1 | Incandescent | Standard Incandescent | I55 | Incandescent, (1) 55W lamp |  |  | 1 | 55 | 55 | GSL14/1 | Screw-In |  | N
I60/1 | Incandescent | Standard Incandescent | I60 | Incandescent, (1) 60W lamp |  |  | 1 | 60 | 60 | GSL17/1 | Screw-In |  | N
I60E/1 | Incandescent | Standard Incandescent | I60/ES | Incandescent, (1) 60W ES lamp |  |  | 1 | 52 | 52 | GSL13/1 | Screw-In |  | N
I60EL/1 | Incandescent | Standard Incandescent | I60/ES/LL | Incandescent, (1) 60W ES/LL lamp |  |  | 1 | 52 | 52 | GSL13/1 | Screw-In |  | N
I65/1 | Incandescent | Standard Incandescent | I65 | Incandescent, (1) 65W lamp |  |  | 1 | 65 | 65 | GSL18/1 | Screw-In |  | N
I67/1 | Incandescent | Standard Incandescent | I67 | Incandescent, (1) 67W lamp |  |  | 1 | 67 | 67 | GSL19/1 | Screw-In |  | N
I69/1 | Incandescent | Standard Incandescent | I69 | Incandescent, (1) 69W lamp |  |  | 1 | 69 | 69 | GSL19/1 | Screw-In |  | N
I7.5/1 | Incandescent | Standard Incandescent | I7.5 | Tungsten exit light, (1) 7.5 W lamp, used in night light application |  |  | 1 | 7.5 | 8 | I7.5/1 | Screw-In |  | N
I72/1 | Incandescent | Standard Incandescent | I72 | Incandescent, (1) 72W lamp |  |  | 1 | 72 | 72 | GSL20/1 | Screw-In |  | N
I75/1 | Incandescent | Standard Incandescent | I75 | Incandescent, (1) 75W lamp |  |  | 1 | 75 | 75 | GSL23/1 | Screw-In |  | N
I750/1 | Incandescent | Standard Incandescent | I750 | Incandescent, (1) 750W lamp |  |  | 1 | 750 | 750 | I750/1 | Screw-In |  | N
I75E/1 | Incandescent | Standard Incandescent | I75/ES | Incandescent, (1) 75W ES lamp |  |  | 1 | 67 | 67 | GSL19/1 | Screw-In |  | N
I75EL/1 | Incandescent | Standard Incandescent | I75/ES/LL | Incandescent, (1) 75W ES/LL lamp |  |  | 1 | 67 | 67 | GSL19/1 | Screw-In |  | N
I80/1 | Incandescent | Standard Incandescent | I80 | Incandescent, (1) 80W lamp |  |  | 1 | 80 | 80 | GSL25/1 | Screw-In |  | N
I85/1 | Incandescent | Standard Incandescent | I85 | Incandescent, (1) 85W lamp |  |  | 1 | 85 | 85 | GSL26/1 | Screw-In |  | N
I90/1 | Incandescent | Standard Incandescent | I90 | Incandescent, (1) 90W lamp |  |  | 1 | 90 | 90 | GSL28/1 | Screw-In |  | N
I93/1 | Incandescent | Standard Incandescent | I93 | Incandescent, (1) 93W lamp |  |  | 1 | 93 | 93 | GSL29/1 | Screw-In |  | N
I95/1 | Incandescent | Standard Incandescent | I95 | Incandescent, (1) 95W lamp |  |  | 1 | 95 | 95 | GSL30/1 | Screw-In |  | N
I100/2 | Incandescent | Standard Incandescent | I100 | Incandescent, (2) 100W lamp |  |  | 2 | 100 | 200 | GSL33/2 | Screw-In |  | N
I120/2 | Incandescent | Standard Incandescent | I120 | Incandescent, (2) 120W lamp |  |  | 2 | 120 | 240 | GSL40/2 | Screw-In |  | N
I135/2 | Incandescent | Standard Incandescent | I135 | Incandescent, (2) 135W lamp |  |  | 2 | 135 | 270 | GSL48/2 | Screw-In |  | N
I15/2 | Incandescent | Standard Incandescent | I15 | Incandescent, (2) 15W lamp |  |  | 2 | 15 | 30 | I15/2 | Screw-In |  | N
I150/2 | Incandescent | Standard Incandescent | I150 | Incandescent, (2) 150W lamp |  |  | 2 | 150 | 300 | GSL58/2 | Screw-In |  | N
I20/2 | Incandescent | Standard Incandescent | I20 | Incandescent, (2) 20W lamp |  |  | 2 | 20 | 40 | I20/2 | Screw-In |  | N
I200/2 | Incandescent | Standard Incandescent | I200 | Incandescent, (2) 200W lamp |  |  | 2 | 200 | 400 | I200/2 | Screw-In |  | N
I25/2 | Incandescent | Standard Incandescent | I25 | Incandescent, (2) 25W lamp |  |  | 2 | 25 | 50 | I25/2 | Screw-In |  | N
I34/2 | Incandescent | Standard Incandescent | I34 | Incandescent, (2) 34W lamp |  |  | 2 | 34 | 68 | GSL8/2 | Screw-In |  | N
I40/2 | Incandescent | Standard Incandescent | I40 | Incandescent, (2) 40W lamp |  |  | 2 | 40 | 80 | GSL10/2 | Screw-In |  | N
I50/2 | Incandescent | Standard Incandescent | I50 | Incandescent, (2) 50W lamp |  |  | 2 | 50 | 100 | GSL13/2 | Screw-In |  | N
I52/2 | Incandescent | Standard Incandescent | I52 | Incandescent, (2) 52W lamp |  |  | 2 | 52 | 104 | GSL13/2 | Screw-In |  | N
I54/2 | Incandescent | Standard Incandescent | I54 | Incandescent, (2) 54W lamp |  |  | 2 | 54 | 108 | GSL14/2 | Screw-In |  | N
I55/2 | Incandescent | Standard Incandescent | I55 | Incandescent, (2) 55W lamp |  |  | 2 | 55 | 110 | GSL14/2 | Screw-In |  | N
I60/2 | Incandescent | Standard Incandescent | I60 | Incandescent, (2) 60W lamp |  |  | 2 | 60 | 120 | GSL17/2 | Screw-In |  | N
I65/2 | Incandescent | Standard Incandescent | I65 | Incandescent, (2) 65W lamp |  |  | 2 | 65 | 130 | GSL18/2 | Screw-In |  | N
I67/2 | Incandescent | Standard Incandescent | I67 | Incandescent, (2) 67W lamp |  |  | 2 | 67 | 134 | GSL19/2 | Screw-In |  | N
I7.5/2 | Incandescent | Standard Incandescent | I7.5 | Tungsten exit light, (2) 7.5 W lamp, used in night light application |  |  | 2 | 7.5 | 15 | I7.5/2 | Screw-In |  | N
I75/2 | Incandescent | Standard Incandescent | I75 | Incandescent, (2) 75W lamp |  |  | 2 | 75 | 150 | GSL23/2 | Screw-In |  | N
I90/2 | Incandescent | Standard Incandescent | I90 | Incandescent, (2) 90W lamp |  |  | 2 | 90 | 180 | GSL28/2 | Screw-In |  | N
I95/2 | Incandescent | Standard Incandescent | I95 | Incandescent, (2) 95W lamp |  |  | 2 | 95 | 190 | GSL30/2 | Screw-In |  | N
I100/3 | Incandescent | Standard Incandescent | I100 | Incandescent, (3) 100W lamp |  |  | 3 | 100 | 300 | GSL33/3 | Screw-In |  | N
I60/3 | Incandescent | Standard Incandescent | I60 | Incandescent, (3) 60W lamp |  |  | 3 | 60 | 180 | GSL17/3 | Screw-In |  | N
I67/3 | Incandescent | Standard Incandescent | I67 | Incandescent, (3) 67W lamp |  |  | 3 | 67 | 201 | GSL19/3 | Screw-In |  | N
I75/3 | Incandescent | Standard Incandescent | I75 | Incandescent, (3) 75W lamp |  |  | 3 | 75 | 225 | GSL23/3 | Screw-In |  | N
I90/3 | Incandescent | Standard Incandescent | I90 | Incandescent, (3) 90W lamp |  |  | 3 | 90 | 270 | GSL28/3 | Screw-In |  | N
I100/4 | Incandescent | Standard Incandescent | I100 | Incandescent, (4) 100W lamp |  |  | 4 | 100 | 400 | GSL33/4 | Screw-In |  | N
I25/4 | Incandescent | Standard Incandescent | I25 | Incandescent, (4) 25W lamp |  |  | 4 | 25 | 100 | I25/4 | Screw-In |  | N
I60/4 | Incandescent | Standard Incandescent | I60 | Incandescent, (4) 60W lamp |  |  | 4 | 60 | 240 | GSL17/4 | Screw-In |  | N
I75/4 | Incandescent | Standard Incandescent | I75 | Incandescent, (4) 75W lamp |  |  | 4 | 75 | 300 | GSL23/4 | Screw-In |  | N
I100/5 | Incandescent | Standard Incandescent | I100 | Incandescent, (5) 100W lamp |  |  | 5 | 100 | 500 | GSL33/5 | Screw-In |  | N
I60/5 | Incandescent | Standard Incandescent | I60 | Incandescent, (5) 60W lamp |  |  | 5 | 60 | 300 | GSL17/5 | Screw-In |  | N
H100/1 | Incandescent | Halogen Incandescent | H100 | Halogen Incandescent, (1) 100W lamp |  |  | 1 | 100 | 100 | GSL46/1 | Screw-In |  | N
H1000/1 | Incandescent | Halogen Incandescent | H1000 | Halogen Incandescent, (1) 1000W lamp |  |  | 1 | 1000 | 1000 | H1000/1 | Screw-In |  | N
H1200/1 | Incandescent | Halogen Incandescent | H1200 | Halogen Incandescent, (1) 1200W lamp |  |  | 1 | 1200 | 1200 | H1200/1 | Screw-In |  | N
H150/1 | Incandescent | Halogen Incandescent | H150 | Halogen Incandescent, (1) 150W lamp |  |  | 1 | 150 | 150 | GSL69/1 | Screw-In |  | N
H1500/1 | Incandescent | Halogen Incandescent | H1500 | Halogen Incandescent, (1) 1500W lamp |  |  | 1 | 1500 | 1500 | H1500/1 | Screw-In |  | N
H200/1 | Incandescent | Halogen Incandescent | H200 | Halogen Incandescent, (1) 200W lamp |  |  | 1 | 200 | 200 | H200/1 | Screw-In |  | N
H250/1 | Incandescent | Halogen Incandescent | H250 | Halogen Incandescent, (1) 250W lamp |  |  | 1 | 250 | 250 | H250/1 | Screw-In |  | N
H300/1 | Incandescent | Halogen Incandescent | H300 | Halogen Incandescent, (1) 300W lamp |  |  | 1 | 300 | 300 | H300/1 | Screw-In |  | N
H35/1 | Incandescent | Halogen Incandescent | H35 | Halogen Incandescent, (1) 35W lamp |  |  | 1 | 35 | 35 | GSL12/1 | Screw-In |  | N
H350/1 | Incandescent | Halogen Incandescent | H350 | Halogen Incandescent, (1) 350W lamp |  |  | 1 | 350 | 350 | H350/1 | Screw-In |  | N
H40/1 | Incandescent | Halogen Incandescent | H40 | Halogen Incandescent, (1) 40W lamp |  |  | 1 | 40 | 40 | GSL14/1 | Screw-In |  | N
H400/1 | Incandescent | Halogen Incandescent | H400 | Halogen Incandescent, (1) 400W lamp |  |  | 1 | 400 | 400 | H400/1 | Screw-In |  | N
H42/1 | Incandescent | Halogen Incandescent | H42 | Halogen Incandescent, (1) 42W lamp |  |  | 1 | 42 | 42 | GSL14/1 | Screw-In |  | N
H425/1 | Incandescent | Halogen Incandescent | H425 | Halogen Incandescent, (1) 425W lamp |  |  | 1 | 425 | 425 | H425/1 | Screw-In |  | N
H45/1 | Incandescent | Halogen Incandescent | H45 | Halogen Incandescent, (1) 45W lamp |  |  | 1 | 45 | 45 | GSL17/1 | Screw-In |  | N
H50/1 | Incandescent | Halogen Incandescent | H50 | Halogen Incandescent, (1) 50W lamp |  |  | 1 | 50 | 50 | GSL19/1 | Screw-In |  | N
H500/1 | Incandescent | Halogen Incandescent | H500 | Halogen Incandescent, (1) 500W lamp |  |  | 1 | 500 | 500 | H500/1 | Screw-In |  | N
H52/1 | Incandescent | Halogen Incandescent | H52 | Halogen Incandescent, (1) 52W lamp |  |  | 1 | 52 | 52 | GSL20/1 | Screw-In |  | N
H55/1 | Incandescent | Halogen Incandescent | H55 | Halogen Incandescent, (1) 55W lamp |  |  | 1 | 55 | 55 | GSL24/1 | Screw-In |  | N
H60/1 | Incandescent | Halogen Incandescent | H60 | Halogen Incandescent, (1) 60W lamp |  |  | 1 | 60 | 60 | GSL26/1 | Screw-In |  | N
H72/1 | Incandescent | Halogen Incandescent | H72 | Halogen Incandescent, (1) 72W lamp |  |  | 1 | 72 | 72 | GSL33/1 | Screw-In |  | N
H75/1 | Incandescent | Halogen Incandescent | H75 | Halogen Incandescent, (1) 75W lamp |  |  | 1 | 75 | 75 | GSL34/1 | Screw-In |  | N
H750/1 | Incandescent | Halogen Incandescent | H750 | Halogen Incandescent, (1) 750W lamp |  |  | 1 | 750 | 750 | H750/1 | Screw-In |  | N
H90/1 | Incandescent | Halogen Incandescent | H90 | Halogen Incandescent, (1) 90W lamp |  |  | 1 | 90 | 90 | GSL41/1 | Screw-In |  | N
H900/1 | Incandescent | Halogen Incandescent | H900 | Halogen Incandescent, (1) 900W lamp |  |  | 1 | 900 | 900 | H900/1 | Screw-In |  | N
HLV20/1 | Incandescent | Halogen Incandescent | H20/LV | Halogen Low Voltage Incandescent, (1) 20W lamp |  |  | 1 | 20 | 30 | HLV20/1 | Screw-In |  | N
HLV25/1 | Incandescent | Halogen Incandescent | H25/LV | Halogen Low Voltage Incandescent, (1) 25W lamp |  |  | 1 | 25 | 35 | GSL9/1 | Screw-In |  | N
HLV35/1 | Incandescent | Halogen Incandescent | H35/LV | Halogen Low Voltage Incandescent, (1) 35W lamp |  |  | 1 | 35 | 45 | GSL12/1 | Screw-In |  | N
HLV42/1 | Incandescent | Halogen Incandescent | H42/LV | Halogen Low Voltage Incandescent, (1) 42W lamp |  |  | 1 | 42 | 52 | GSL14/1 | Screw-In |  | N
HLV50/1 | Incandescent | Halogen Incandescent | H50/LV | Halogen Low Voltage Incandescent, (1) 50W lamp |  |  | 1 | 50 | 60 | GSL19/1 | Screw-In |  | N
HLV65/1 | Incandescent | Halogen Incandescent | H65/LV | Halogen Low Voltage Incandescent, (1) 65W lamp |  |  | 1 | 65 | 75 | GSL29/1 | Screw-In |  | N
HLV75/1 | Incandescent | Halogen Incandescent | H75/LV | Halogen Low Voltage Incandescent, (1) 75W lamp |  |  | 1 | 75 | 85 | GSL34/1 | Screw-In |  | N
H150/2 | Incandescent | Halogen Incandescent | H150 | Halogen Incandescent, (2) 150W lamp |  |  | 2 | 150 | 300 | GSL69/2 | Screw-In |  | N
H45/2 | Incandescent | Halogen Incandescent | H45 | Halogen Incandescent, (2) 45W lamp |  |  | 2 | 45 | 90 | GSL17/2 | Screw-In |  | N
H50/2 | Incandescent | Halogen Incandescent | H50 | Halogen Incandescent, (2) 50W lamp |  |  | 2 | 50 | 100 | GSL19/2 | Screw-In |  | N
H55/2 | Incandescent | Halogen Incandescent | H55 | Halogen Incandescent, (2) 55W lamp |  |  | 2 | 55 | 110 | GSL24/2 | Screw-In |  | N
H75/2 | Incandescent | Halogen Incandescent | H75 | Halogen Incandescent, (2) 75W lamp |  |  | 2 | 75 | 150 | GSL34/2 | Screw-In |  | N
H90/2 | Incandescent | Halogen Incandescent | H90 | Halogen Incandescent, (2) 90W lamp |  |  | 2 | 90 | 180 | GSL41/2 | Screw-In |  | N
QL55/1 | Induction Fluorescent | Induction Fluorescent | QL55 | QL Induction, (1) 55W lamp | Generator |  | 1 | 55 | 55 | QL55/1 | Screw-In |  | N
QL85/1 | Induction Fluorescent | Induction Fluorescent | QL85 | QL Induction, (1) 85W lamp | Generator |  | 1 | 85 | 85 | QL85/1 | Screw-In |  | N
QL165/1 | Induction Fluorescent | Induction Fluorescent | QL165 | QL Induction, (1) 165W lamp | Generator |  | 1 | 165 | 165 | QL165/1 | Screw-In |  | N
MH100/1 | High Intensity Discharge | Metal Halide | MH100 | Metal Halide, (1) 100W lamp | CWA |  | 1 | 100 | 128 | MH100/1 | General |  | N
MH1000/1 | High Intensity Discharge | Metal Halide | MH1000 | Metal Halide, (1) 1000W lamp | CWA |  | 1 | 1000 | 1080 | MH1000/1 | General |  | N
MH150/1 | High Intensity Discharge | Metal Halide | MH150 | Metal Halide, (1) 150W lamp | CWA |  | 1 | 150 | 190 | MH150/1 | General |  | N
MH1500/1 | High Intensity Discharge | Metal Halide | MH1500 | Metal Halide, (1) 1500W lamp | CWA |  | 1 | 1500 | 1610 | MH1500/1 | General |  | N
MH175/1 | High Intensity Discharge | Metal Halide | MH175 | Metal Halide, (1) 175W lamp | CWA |  | 1 | 175 | 215 | MH175/1 | General |  | N
MH1800/1 | High Intensity Discharge | Metal Halide | MH1800 | Metal Halide, (1) 1800W lamp | CWA |  | 1 | 1800 | 1875 | MH1800/1 | General |  | Y
MH200/1 | High Intensity Discharge | Metal Halide | MH200 | Metal Halide, (1) 200W lamp | CWA |  | 1 | 200 | 232 | MH200/1 | General |  | N
MH250/1 | High Intensity Discharge | Metal Halide | MH250 | Metal Halide, (1) 250W lamp | CWA |  | 1 | 250 | 295 | MH250/1 | General |  | N
MH32/1 | High Intensity Discharge | Metal Halide | MH32 | Metal Halide, (1) 32W lamp | CWA |  | 1 | 32 | 43 | MH32/1 | General |  | N
MH300/1 | High Intensity Discharge | Metal Halide | MH300 | Metal Halide, (1) 300W lamp | CWA |  | 1 | 300 | 342 | MH300/1 | General |  | N
MH320/1 | High Intensity Discharge | Metal Halide | MH320 | Metal Halide, (1) 320W lamp | CWA |  | 1 | 320 | 365 | MH320/1 | General |  | N
MH350/1 | High Intensity Discharge | Metal Halide | MH350 | Metal Halide, (1) 350W lamp | CWA |  | 1 | 350 | 400 | MH350/1 | General |  | N
MH360/1 | High Intensity Discharge | Metal Halide | MH360 | Metal Halide, (1) 360W lamp | CWA |  | 1 | 360 | 430 | MH360/1 | General |  | N
MH400/1 | High Intensity Discharge | Metal Halide | MH400 | Metal Halide, (1) 400W lamp | CWA |  | 1 | 400 | 458 | MH400/1 | General |  | N
MH450/1 | High Intensity Discharge | Metal Halide | MH450 | Metal Halide, (1) 450W lamp | CWA |  | 1 | 450 | 508 | MH450/1 | General |  | Y
MH35/1 | High Intensity Discharge | Metal Halide | MH35 | Metal Halide, (1) 35W lamp | CWA |  | 1 | 35 | 44 | MH35/1 | General |  | N
MH50/1 | High Intensity Discharge | Metal Halide | MH50 | Metal Halide, (1) 50W lamp | CWA |  | 1 | 50 | 72 | MH50/1 | General |  | N
MH70/1 | High Intensity Discharge | Metal Halide | MH70 | Metal Halide, (1) 70W lamp | CWA |  | 1 | 70 | 95 | MH70/1 | General |  | N
MH750/1 | High Intensity Discharge | Metal Halide | MH750 | Metal Halide, (1) 750W lamp | CWA |  | 1 | 750 | 850 | MH750/1 | General |  | N
MH400/2 | High Intensity Discharge | Metal Halide | MH400 | Metal Halide, (2) 400W lamp | CWA |  | 2 | 400 | 916 | MH400/2 | General |  | N
MHPS/LR/100/1 | High Intensity Discharge | Pulse Start Metal Halide | MHPS100 | Metal Halide Pulse Start, (1) 100W lamp w/ Linear Reactor Ballast | LR |  | 1 | 100 | 118 | MHPS/LR/100/1 | General |  | N
MHPS/LR/150/1 | High Intensity Discharge | Pulse Start Metal Halide | MHPS150 | Metal Halide Pulse Start, (1) 150W lamp w/ Linear Reactor Ballast | LR |  | 1 | 150 | 170 | MHPS/LR/150/1 | General |  | N
MHPS/LR/175/1 | High Intensity Discharge | Pulse Start Metal Halide | MHPS175 | Metal Halide Pulse Start, (1) 175W lamp w/ Linear Reactor Ballast | LR |  | 1 | 175 | 194 | MHPS/LR/175/1 | General |  | N
MHPS/LR/200/1 | High Intensity Discharge | Pulse Start Metal Halide | MHPS200 | Metal Halide Pulse Start, (1) 200W lamp w/ Linear Reactor Ballast | LR |  | 1 | 200 | 219 | MHPS/LR/200/1 | General |  | N
MHPS/LR/250/1 | High Intensity Discharge | Pulse Start Metal Halide | MHPS250 | Metal Halide Pulse Start, (1) 250W lamp w/ Linear Reactor Ballast | LR |  | 1 | 250 | 275 | MHPS/LR/250/1 | General |  | N
MHPS/LR/300/1 | High Intensity Discharge | Pulse Start Metal Halide | MHPS300 | Metal Halide Pulse Start, (1) 300W lamp w/ Linear Reactor Ballast | LR |  | 1 | 300 | 324 | MHPS/LR/300/1 | General |  | N
MHPS/LR/320/1 | High Intensity Discharge | Pulse Start Metal Halide | MHPS320 | Metal Halide Pulse Start, (1) 320W lamp w/ Linear Reactor Ballast | LR |  | 1 | 320 | 349 | MHPS/LR/320/1 | General |  | N
MHPS/LR/350/1 | High Intensity Discharge | Pulse Start Metal Halide | MHPS350 | Metal Halide Pulse Start, (1) 350W lamp w/ Linear Reactor Ballast | LR |  | 1 | 350 | 380 | MHPS/LR/350/1 | General |  | N
MHPS/LR/400/1 | High Intensity Discharge | Pulse Start Metal Halide | MHPS400 | Metal Halide Pulse Start, (1) 400W lamp w/ Linear Reactor Ballast | LR |  | 1 | 400 | 435 | MHPS/LR/400/1 | General |  | N
MHPS/LR/450/1 | High Intensity Discharge | Pulse Start Metal Halide | MHPS450 | Metal Halide Pulse Start, (1) 450W lamp w/ Linear Reactor Ballast | LR |  | 1 | 450 | 485 | MHPS/LR/450/1 | General |  | Y
MHPS/LR/750/1 | High Intensity Discharge | Pulse Start Metal Halide | MHPS750 | Metal Halide Pulse Start, (1) 750W lamp w/ Linear Reactor Ballast | LR |  | 1 | 750 | 805 | MHPS/LR/750/1 | General |  | N
MHPS/SCWA/100/1 | High Intensity Discharge | Pulse Start Metal Halide | MHPS100 | Metal Halide Pulse Start, (1) 100W lamp w/ Super Constant Wattage Autotransformer Ballast | SCWA |  | 1 | 100 | 128 | MHPS/SCWA/100/1 | General |  | N
MHPS/SCWA/1000/1 | High Intensity Discharge | Pulse Start Metal Halide | MHPS1000 | Metal Halide Pulse Start, (1) 1000W lamp w/ Super Constant Wattage Autotransformer Ballast | SCWA |  | 1 | 1000 | 1080 | MHPS/SCWA/1000/1 | General |  | N
MHPS/SCWA/150/1 | High Intensity Discharge | Pulse Start Metal Halide | MHPS150 | Metal Halide Pulse Start, (1) 150W lamp w/ Super Constant Wattage Autotransformer Ballast | SCWA |  | 1 | 150 | 190 | MHPS/SCWA/150/1 | General |  | N
MHPS/SCWA/175/1 | High Intensity Discharge | Pulse Start Metal Halide | MHPS175 | Metal Halide Pulse Start, (1) 175W lamp w/ Super Constant Wattage Autotransformer Ballast | SCWA |  | 1 | 175 | 208 | MHPS/SCWA/175/1 | General |  | N
MHPS/SCWA/200/1 | High Intensity Discharge | Pulse Start Metal Halide | MHPS200 | Metal Halide Pulse Start, (1) 200W lamp w/ Super Constant Wattage Autotransformer Ballast | SCWA |  | 1 | 200 | 232 | MHPS/SCWA/200/1 | General |  | N
MHPS/SCWA/250/1 | High Intensity Discharge | Pulse Start Metal Halide | MHPS250 | Metal Halide Pulse Start, (1) 250W lamp w/ Super Constant Wattage Autotransformer Ballast | SCWA |  | 1 | 250 | 288 | MHPS/SCWA/250/1 | General |  | N
MHPS/SCWA/300/1 | High Intensity Discharge | Pulse Start Metal Halide | MHPS300 | Metal Halide Pulse Start, (1) 300W lamp w/ Super Constant Wattage Autotransformer Ballast | SCWA |  | 1 | 300 | 342 | MHPS/SCWA/300/1 | General |  | N
MHPS/SCWA/320/1 | High Intensity Discharge | Pulse Start Metal Halide | MHPS320 | Metal Halide Pulse Start, (1) 320W lamp w/ Super Constant Wattage Autotransformer Ballast | SCWA |  | 1 | 320 | 368 | MHPS/SCWA/320/1 | General |  | N
MHPS/SCWA/350/1 | High Intensity Discharge | Pulse Start Metal Halide | MHPS350 | Metal Halide Pulse Start, (1) 350W lamp w/ Super Constant Wattage Autotransformer Ballast | SCWA |  | 1 | 350 | 400 | MHPS/SCWA/350/1 | General |  | N
MHPS/SCWA/400/1 | High Intensity Discharge | Pulse Start Metal Halide | MHPS400 | Metal Halide Pulse Start, (1) 400W lamp w/ Super Constant Wattage Autotransformer Ballast | SCWA |  | 1 | 400 | 450 | MHPS/SCWA/400/1 | General |  | N
MHPS/SCWA/450/1 | High Intensity Discharge | Pulse Start Metal Halide | MHPS450 | Metal Halide Pulse Start, (1) 450W lamp w/ Super Constant Wattage Autotransformer Ballast | SCWA |  | 1 | 450 | 506 | MHPS/SCWA/450/1 | General |  | N
MHPS/SCWA/750/1 | High Intensity Discharge | Pulse Start Metal Halide | MHPS750 | Metal Halide Pulse Start, (1) 750W lamp w/ Super Constant Wattage Autotransformer Ballast | SCWA |  | 1 | 750 | 815 | MHPS/SCWA/750/1 | General |  | N
HPS100/1 | High Intensity Discharge | High Pressure Sodium | HPS100 | High Pressure Sodium, (1) 100W lamp | CWA |  | 1 | 100 | 138 | HPS100/1 | General |  | N
HPS1000/1 | High Intensity Discharge | High Pressure Sodium | HPS1000 | High Pressure Sodium, (1) 1000W lamp | CWA |  | 1 | 1000 | 1100 | HPS1000/1 | General |  | N
HPS150/1 | High Intensity Discharge | High Pressure Sodium | HPS150 | High Pressure Sodium, (1) 150W lamp | CWA |  | 1 | 150 | 188 | HPS150/1 | General |  | N
HPS200/1 | High Intensity Discharge | High Pressure Sodium | HPS200 | High Pressure Sodium, (1) 200W lamp | CWA |  | 1 | 200 | 250 | HPS200/1 | General |  | N
HPS225/1 | High Intensity Discharge | High Pressure Sodium | HPS225 | High Pressure Sodium, (1) 225W lamp | CWA |  | 1 | 225 | 275 | HPS225/1 | General |  | N
HPS250/1 | High Intensity Discharge | High Pressure Sodium | HPS250 | High Pressure Sodium, (1) 250W lamp | CWA |  | 1 | 250 | 295 | HPS250/1 | General |  | N
HPS310/1 | High Intensity Discharge | High Pressure Sodium | HPS310 | High Pressure Sodium, (1) 310W lamp | CWA |  | 1 | 310 | 365 | HPS310/1 | General |  | N
HPS35/1 | High Intensity Discharge | High Pressure Sodium | HPS35 | High Pressure Sodium, (1) 35W lamp | CWA |  | 1 | 35 | 46 | HPS35/1 | General |  | N
HPS360/1 | High Intensity Discharge | High Pressure Sodium | HPS360 | High Pressure Sodium, (1) 360W lamp | CWA |  | 1 | 360 | 414 | HPS360/1 | General |  | N
HPS400/1 | High Intensity Discharge | High Pressure Sodium | HPS400 | High Pressure Sodium, (1) 400W lamp | CWA |  | 1 | 400 | 465 | HPS400/1 | General |  | N
HPS50/1 | High Intensity Discharge | High Pressure Sodium | HPS50 | High Pressure Sodium, (1) 50W lamp | CWA |  | 1 | 50 | 66 | HPS50/1 | General |  | N
HPS600/1 | High Intensity Discharge | High Pressure Sodium | HPS600 | High Pressure Sodium, (1) 600W lamp | CWA |  | 1 | 600 | 675 | HPS600/1 | General |  | Y
HPS70/1 | High Intensity Discharge | High Pressure Sodium | HPS70 | High Pressure Sodium, (1) 70W lamp | CWA |  | 1 | 70 | 95 | HPS70/1 | General |  | N
HPS750/1 | High Intensity Discharge | High Pressure Sodium | HPS750 | High Pressure Sodium, (1) 750W lamp | CWA |  | 1 | 750 | 835 | HPS750/1 | General |  | N
MV100/1 | High Intensity Discharge | Mercury Vapor | MV100 | Mercury Vapor, (1) 100W lamp | CWA |  | 1 | 100 | 125 | MV100/1 | General |  | N
MV1000/1 | High Intensity Discharge | Mercury Vapor | MV1000 | Mercury Vapor, (1) 1000W lamp | CWA |  | 1 | 1000 | 1075 | MV1000/1 | General |  | N
MV175/1 | High Intensity Discharge | Mercury Vapor | MV175 | Mercury Vapor, (1) 175W lamp | CWA |  | 1 | 175 | 205 | MV175/1 | General |  | N
MV250/1 | High Intensity Discharge | Mercury Vapor | MV250 | Mercury Vapor, (1) 250W lamp | CWA |  | 1 | 250 | 290 | MV250/1 | General |  | N
MV40/1 | High Intensity Discharge | Mercury Vapor | MV40 | Mercury Vapor, (1) 40W lamp | CWA |  | 1 | 40 | 50 | MV40/1 | General |  | N
MV400/1 | High Intensity Discharge | Mercury Vapor | MV400 | Mercury Vapor, (1) 400W lamp | CWA |  | 1 | 400 | 455 | MV400/1 | General |  | N
MV50/1 | High Intensity Discharge | Mercury Vapor | MV50 | Mercury Vapor, (1) 50W lamp | CWA |  | 1 | 50 | 74 | MV50/1 | General |  | N
MV700/1 | High Intensity Discharge | Mercury Vapor | MV700 | Mercury Vapor, (1) 700W lamp | CWA |  | 1 | 700 | 780 | MV700/1 | General |  | N
MV75/1 | High Intensity Discharge | Mercury Vapor | MV75 | Mercury Vapor, (1) 75W lamp | CWA |  | 1 | 75 | 93 | MV75/1 | General |  | N
MV400/2 | High Intensity Discharge | Mercury Vapor | MV400 | Mercury Vapor, (2) 400W lamp | CWA |  | 2 | 400 | 910 | MV400/2 | General |  | N
F26ILL | T12 EPACT/EISA Baseline | EPACT/EISA Compliance |  | Baseline Code for 24" 6-Lamp T12 EPACT/EISA Compliant T8 |  | 24 | 6 | 17 | 87 | N/A | General
F36ILL | T12 EPACT/EISA Baseline | EPACT/EISA Compliance |  | Baseline Code for 36" 6-Lamp T12 EPACT/EISA Compliant T8 |  | 36 | 6 | 25 | 128 | N/A | General
F61ILL | T12 EPACT/EISA Baseline | EPACT/EISA Compliance |  | Baseline Code for 72" 1-Lamp T12 EPACT/EISA Compliant T8 |  | 72 | 1 | 65 | 55 | N/A | General
F62ILL | T12 EPACT/EISA Baseline | EPACT/EISA Compliance |  | Baseline Code for 72" 2-Lamp T12 EPACT/EISA Compliant T8 |  | 72 | 2 | 65 | 111 | N/A | General
F63ILL | T12 EPACT/EISA Baseline | EPACT/EISA Compliance |  | Baseline Code for 72" 3-Lamp T12 EPACT/EISA Compliant T8 |  | 72 | 3 | 65 | 166 | N/A | General
F64ILL | T12 EPACT/EISA Baseline | EPACT/EISA Compliance |  | Baseline Code for 72" 4-Lamp T12 EPACT/EISA Compliant T8 |  | 72 | 4 | 65 | 221 | N/A | General
F83LHL | T12 EPACT/EISA Baseline | EPACT/EISA Compliance |  | Baseline Code for 96" 3-Lamp T12HO EPACT/EISA Compliant T8 |  | 96 | 3 | 86 | 253 | N/A | General
F86LHL | T12 EPACT/EISA Baseline | EPACT/EISA Compliance |  | Baseline Code for 96" 6-Lamp T12HO EPACT/EISA Compliant T8 |  | 96 | 6 | 86 | 506 | N/A | General
GSL33/1 | GSL | GFL Screw-In | GSL33 | Baseline Code for Generic EISA Compliant General Service Lamp, Screw-in, (1) 33W lamp | N/A |  | 1 | 33 | 33 | N/A | Screw-In
GSL28/1 | GSL | GFL Screw-In | GSL28 | Baseline Code for Generic EISA Compliant General Service Lamp, Screw-in, (1) 28W lamp | N/A |  | 1 | 28 | 28 | N/A | Screw-In
GSL40/1 | GSL | GFL Screw-In | GSL40 | Baseline Code for Generic EISA Compliant General Service Lamp, Screw-in, (1) 40W lamp | N/A |  | 1 | 40 | 40 | N/A | Screw-In
GSL44/1 | GSL | GFL Screw-In | GSL44 | Baseline Code for Generic EISA Compliant General Service Lamp, Screw-in, (1) 44W lamp | N/A |  | 1 | 44 | 44 | N/A | Screw-In
GSL48/1 | GSL | GFL Screw-In | GSL48 | Baseline Code for Generic EISA Compliant General Service Lamp, Screw-in, (1) 48W lamp | N/A |  | 1 | 48 | 48 | N/A | Screw-In
GSL58/1 | GSL | GFL Screw-In | GSL58 | Baseline Code for Generic EISA Compliant General Service Lamp, Screw-in, (1) 58W lamp | N/A |  | 1 | 58 | 58 | N/A | Screw-In
GSL66/1 | GSL | GFL Screw-In | GSL66 | Baseline Code for Generic EISA Compliant General Service Lamp, Screw-in, (1) 66W lamp | N/A |  | 1 | 66 | 66 | N/A | Screw-In
GSL8/1 | GSL | GFL Screw-In | GSL8 | Baseline Code for Generic EISA Compliant General Service Lamp, Screw-in, (1) 8W lamp | N/A |  | 1 | 8 | 8 | N/A | Screw-In
GSL10/1 | GSL | GFL Screw-In | GSL10 | Baseline Code for Generic EISA Compliant General Service Lamp, Screw-in, (1) 10W lamp | N/A |  | 1 | 10 | 10 | N/A | Screw-In
GSL11/1 | GSL | GFL Screw-In | GSL11 | Baseline Code for Generic EISA Compliant General Service Lamp, Screw-in, (1) 11W lamp | N/A |  | 1 | 11 | 11 | N/A | Screw-In
GSL13/1 | GSL | GFL Screw-In | GSL13 | Baseline Code for Generic EISA Compliant General Service Lamp, Screw-in, (1) 13W lamp | N/A |  | 1 | 13 | 13 | N/A | Screw-In
GSL14/1 | GSL | GFL Screw-In | GSL14 | Baseline Code for Generic EISA Compliant General Service Lamp, Screw-in, (1) 14W lamp | N/A |  | 1 | 14 | 14 | N/A | Screw-In
GSL17/1 | GSL | GFL Screw-In | GSL17 | Baseline Code for Generic EISA Compliant General Service Lamp, Screw-in, (1) 17W lamp | N/A |  | 1 | 17 | 17 | N/A | Screw-In
GSL18/1 | GSL | GFL Screw-In | GSL18 | Baseline Code for Generic EISA Compliant General Service Lamp, Screw-in, (1) 18W lamp | N/A |  | 1 | 18 | 18 | N/A | Screw-In
GSL19/1 | GSL | GFL Screw-In | GSL19 | Baseline Code for Generic EISA Compliant General Service Lamp, Screw-in, (1) 19W lamp | N/A |  | 1 | 19 | 19 | N/A | Screw-In
GSL20/1 | GSL | GFL Screw-In | GSL20 | Baseline Code for Generic EISA Compliant General Service Lamp, Screw-in, (1) 20W lamp | N/A |  | 1 | 20 | 20 | N/A | Screw-In
GSL23/1 | GSL | GFL Screw-In | GSL23 | Baseline Code for Generic EISA Compliant General Service Lamp, Screw-in, (1) 23W lamp | N/A |  | 1 | 23 | 23 | N/A | Screw-In
GSL25/1 | GSL | GFL Screw-In | GSL25 | Baseline Code for Generic EISA Compliant General Service Lamp, Screw-in, (1) 25W lamp | N/A |  | 1 | 25 | 25 | N/A | Screw-In
GSL26/1 | GSL | GFL Screw-In | GSL26 | Baseline Code for Generic EISA Compliant General Service Lamp, Screw-in, (1) 26W lamp | N/A |  | 1 | 26 | 26 | N/A | Screw-In
GSL29/1 | GSL | GFL Screw-In | GSL29 | Baseline Code for Generic EISA Compliant General Service Lamp, Screw-in, (1) 29W lamp | N/A |  | 1 | 29 | 29 | N/A | Screw-In
GSL30/1 | GSL | GFL Screw-In | GSL30 | Baseline Code for Generic EISA Compliant General Service Lamp, Screw-in, (1) 30W lamp | N/A |  | 1 | 30 | 30 | N/A | Screw-In
GSL33/2 | GSL | GFL Screw-In | GSL33 | Baseline Code for Generic EISA Compliant General Service Lamp, Screw-in, (2) 33W lamp | N/A |  | 2 | 33 | 66 | N/A | Screw-In
GSL40/2 | GSL | GFL Screw-In | GSL40 | Baseline Code for Generic EISA Compliant General Service Lamp, Screw-in, (2) 40W lamp | N/A |  | 2 | 40 | 80 | N/A | Screw-In
GSL48/2 | GSL | GFL Screw-In | GSL48 | Baseline Code for Generic EISA Compliant General Service Lamp, Screw-in, (2) 48W lamp | N/A |  | 2 | 48 | 96 | N/A | Screw-In
GSL58/2 | GSL | GFL Screw-In | GSL58 | Baseline Code for Generic EISA Compliant General Service Lamp, Screw-in, (2) 58W lamp | N/A |  | 2 | 58 | 116 | N/A | Screw-In
GSL8/2 | GSL | GFL Screw-In | GSL8 | Baseline Code for Generic EISA Compliant General Service Lamp, Screw-in, (2) 8W lamp | N/A |  | 2 | 8 | 16 | N/A | Screw-In
GSL10/2 | GSL | GFL Screw-In | GSL10 | Baseline Code for Generic EISA Compliant General Service Lamp, Screw-in, (2) 10W lamp | N/A |  | 2 | 10 | 20 | N/A | Screw-In
GSL13/2 | GSL | GFL Screw-In | GSL13 | Baseline Code for Generic EISA Compliant General Service Lamp, Screw-in, (2) 13W lamp | N/A |  | 2 | 13 | 26 | N/A | Screw-In
GSL14/2 | GSL | GFL Screw-In | GSL14 | Baseline Code for Generic EISA Compliant General Service Lamp, Screw-in, (2) 14W lamp | N/A |  | 2 | 14 | 28 | N/A | Screw-In
GSL17/2 | GSL | GFL Screw-In | GSL17 | Baseline Code for Generic EISA Compliant General Service Lamp, Screw-in, (2) 17W lamp | N/A |  | 2 | 17 | 34 | N/A | Screw-In
GSL18/2 | GSL | GFL Screw-In | GSL18 | Baseline Code for Generic EISA Compliant General Service Lamp, Screw-in, (2) 18W lamp | N/A |  | 2 | 18 | 36 | N/A | Screw-In
GSL19/2 | GSL | GFL Screw-In | GSL19 | Baseline Code for Generic EISA Compliant General Service Lamp, Screw-in, (2) 19W lamp | N/A |  | 2 | 19 | 38 | N/A | Screw-In
GSL23/2 | GSL | GFL Screw-In | GSL23 | Baseline Code for Generic EISA Compliant General Service Lamp, Screw-in, (2) 23W lamp | N/A |  | 2 | 23 | 46 | N/A | Screw-In
GSL28/2 | GSL | GFL Screw-In | GSL28 | Baseline Code for Generic EISA Compliant General Service Lamp, Screw-in, (2) 28W lamp | N/A |  | 2 | 28 | 56 | N/A | Screw-In
GSL30/2 | GSL | GFL Screw-In | GSL30 | Baseline Code for Generic EISA Compliant General Service Lamp, Screw-in, (2) 30W lamp | N/A |  | 2 | 30 | 60 | N/A | Screw-In
GSL33/3 | GSL | GFL Screw-In | GSL33 | Baseline Code for Generic EISA Compliant General Service Lamp, Screw-in, (3) 33W lamp | N/A |  | 3 | 33 | 99 | N/A | Screw-In
GSL17/3 | GSL | GFL Screw-In | GSL17 | Baseline Code for Generic EISA Compliant General Service Lamp, Screw-in, (3) 17W lamp | N/A |  | 3 | 17 | 51 | N/A | Screw-In
GSL19/3 | GSL | GFL Screw-In | GSL19 | Baseline Code for Generic EISA Compliant General Service Lamp, Screw-in, (3) 19W lamp | N/A |  | 3 | 19 | 57 | N/A | Screw-In
GSL23/3 | GSL | GFL Screw-In | GSL23 | Baseline Code for Generic EISA Compliant General Service Lamp, Screw-in, (3) 23W lamp | N/A |  | 3 | 23 | 69 | N/A | Screw-In
GSL28/3 | GSL | GFL Screw-In | GSL28 | Baseline Code for Generic EISA Compliant General Service Lamp, Screw-in, (3) 28W lamp | N/A |  | 3 | 28 | 84 | N/A | Screw-In
GSL33/4 | GSL | GFL Screw-In | GSL33 | Baseline Code for Generic EISA Compliant General Service Lamp, Screw-in, (4) 33W lamp | N/A |  | 4 | 33 | 132 | N/A | Screw-In
GSL17/4 | GSL | GFL Screw-In | GSL17 | Baseline Code for Generic EISA Compliant General Service Lamp, Screw-in, (4) 17W lamp | N/A |  | 4 | 17 | 68 | N/A | Screw-In
GSL23/4 | GSL | GFL Screw-In | GSL23 | Baseline Code for Generic EISA Compliant General Service Lamp, Screw-in, (4) 23W lamp | N/A |  | 4 | 23 | 92 | N/A | Screw-In
GSL33/5 | GSL | GFL Screw-In | GSL33 | Baseline Code for Generic EISA Compliant General Service Lamp, Screw-in, (5) 33W lamp | N/A |  | 5 | 33 | 165 | N/A | Screw-In
GSL17/5 | GSL | GFL Screw-In | GSL17 | Baseline Code for Generic EISA Compliant General Service Lamp, Screw-in, (5) 17W lamp | N/A |  | 5 | 17 | 85 | N/A | Screw-In
GSL46/1 | GSL | GFL Screw-In | GSL46 | Baseline Code for Generic EISA Compliant General Service Lamp, Screw-in, (1) 46W lamp | N/A |  | 1 | 46 | 46 | N/A | Screw-In
GSL69/1 | GSL | GFL Screw-In | GSL69 | Baseline Code for Generic EISA Compliant General Service Lamp, Screw-in, (1) 69W lamp | N/A |  | 1 | 69 | 69 | N/A | Screw-In
GSL12/1 | GSL | GFL Screw-In | GSL12 | Baseline Code for Generic EISA Compliant General Service Lamp, Screw-in, (1) 12W lamp | N/A |  | 1 | 12 | 12 | N/A | Screw-In
GSL24/1 | GSL | GFL Screw-In | GSL24 | Baseline Code for Generic EISA Compliant General Service Lamp, Screw-in, (1) 24W lamp | N/A |  | 1 | 24 | 24 | N/A | Screw-In
GSL34/1 | GSL | GFL Screw-In | GSL34 | Baseline Code for Generic EISA Compliant General Service Lamp, Screw-in, (1) 34W lamp | N/A |  | 1 | 34 | 34 | N/A | Screw-In
GSL41/1 | GSL | GFL Screw-In | GSL41 | Baseline Code for Generic EISA Compliant General Service Lamp, Screw-in, (1) 41W lamp | N/A |  | 1 | 41 | 41 | N/A | Screw-In
GSL9/1 | GSL | GFL Screw-In | GSL9 | Baseline Code for Generic EISA Compliant General Service Lamp, Screw-in, (1) 9W lamp | N/A |  | 1 | 9 | 9 | N/A | Screw-In
GSL69/2 | GSL | GFL Screw-In | GSL69 | Baseline Code for Generic EISA Compliant General Service Lamp, Screw-in, (2) 69W lamp | N/A |  | 2 | 69 | 138 | N/A | Screw-In
GSL24/2 | GSL | GFL Screw-In | GSL24 | Baseline Code for Generic EISA Compliant General Service Lamp, Screw-in, (2) 24W lamp | N/A |  | 2 | 24 | 48 | N/A | Screw-In
GSL34/2 | GSL | GFL Screw-In | GSL34 | Baseline Code for Generic EISA Compliant General Service Lamp, Screw-in, (2) 34W lamp | N/A |  | 2 | 34 | 68 | N/A | Screw-In
GSL41/2 | GSL | GFL Screw-In | GSL41 | Baseline Code for Generic EISA Compliant General Service Lamp, Screw-in, (2) 41W lamp | N/A |  | 2 | 41 | 82 | N/A | Screw-In
Fixture Code | Lighting Category | Cut Sheet Fixtures - Please enter the appropriate information in the cells marked "Edit" below. Up to 50 custom fixtures can be created. | [5 empty] | Watts Per Lamp | Watts Per Fixture | Baseline Fixture | HOU Type | Reporting Category
Cut Sheet 1 | Custom, From Cut Sheet | Custom, From Cut Sheet |  | Edit |  |  |  | Edit | Edit | Cut Sheet 1 | Edit | Edit
Cut Sheet 2 | Custom, From Cut Sheet | Custom, From Cut Sheet |  | Edit |  |  |  | Edit | Edit | Cut Sheet 2 | Edit | Edit
Cut Sheet 3 | Custom, From Cut Sheet | Custom, From Cut Sheet |  | Edit |  |  |  | Edit | Edit | Cut Sheet 3 | Edit | Edit
Cut Sheet 4 | Custom, From Cut Sheet | Custom, From Cut Sheet |  | Edit |  |  |  | Edit | Edit | Cut Sheet 4 | Edit | Edit
Cut Sheet 5 | Custom, From Cut Sheet | Custom, From Cut Sheet |  | Edit |  |  |  | Edit | Edit | Cut Sheet 5 | Edit | Edit
Cut Sheet 6 | Custom, From Cut Sheet | Custom, From Cut Sheet |  | Edit |  |  |  | Edit | Edit | Cut Sheet 6 | Edit | Edit
Cut Sheet 7 | Custom, From Cut Sheet | Custom, From Cut Sheet |  | Edit |  |  |  | Edit | Edit | Cut Sheet 7 | Edit | Edit
Cut Sheet 8 | Custom, From Cut Sheet | Custom, From Cut Sheet |  | Edit |  |  |  | Edit | Edit | Cut Sheet 8 | Edit | Edit
Cut Sheet 9 | Custom, From Cut Sheet | Custom, From Cut Sheet |  | Edit |  |  |  | Edit | Edit | Cut Sheet 9 | Edit | Edit
Cut Sheet 10 | Custom, From Cut Sheet | Custom, From Cut Sheet |  | Edit |  |  |  | Edit | Edit | Cut Sheet 10 | Edit | Edit
Cut Sheet 11 | Custom, From Cut Sheet | Custom, From Cut Sheet |  | Edit |  |  |  | Edit | Edit | Cut Sheet 11 | Edit | Edit
Cut Sheet 12 | Custom, From Cut Sheet | Custom, From Cut Sheet |  | Edit |  |  |  | Edit | Edit | Cut Sheet 12 | Edit | Edit
Cut Sheet 13 | Custom, From Cut Sheet | Custom, From Cut Sheet |  | Edit |  |  |  | Edit | Edit | Cut Sheet 13 | Edit | Edit
Cut Sheet 14 | Custom, From Cut Sheet | Custom, From Cut Sheet |  | Edit |  |  |  | Edit | Edit | Cut Sheet 14 | Edit | Edit
Cut Sheet 15 | Custom, From Cut Sheet | Custom, From Cut Sheet |  | Edit |  |  |  | Edit | Edit | Cut Sheet 15 | Edit | Edit
Cut Sheet 16 | Custom, From Cut Sheet | Custom, From Cut Sheet |  | Edit |  |  |  | Edit | Edit | Cut Sheet 16 | Edit | Edit
Cut Sheet 17 | Custom, From Cut Sheet | Custom, From Cut Sheet |  | Edit |  |  |  | Edit | Edit | Cut Sheet 17 | Edit | Edit
Cut Sheet 18 | Custom, From Cut Sheet | Custom, From Cut Sheet |  | Edit |  |  |  | Edit | Edit | Cut Sheet 18 | Edit | Edit
Cut Sheet 19 | Custom, From Cut Sheet | Custom, From Cut Sheet |  | Edit |  |  |  | Edit | Edit | Cut Sheet 19 | Edit | Edit
Cut Sheet 20 | Custom, From Cut Sheet | Custom, From Cut Sheet |  | Edit |  |  |  | Edit | Edit | Cut Sheet 20 | Edit | Edit
Cut Sheet 21 | Custom, From Cut Sheet | Custom, From Cut Sheet |  | Edit |  |  |  | Edit | Edit | Cut Sheet 21 | Edit | Edit
Cut Sheet 22 | Custom, From Cut Sheet | Custom, From Cut Sheet |  | Edit |  |  |  | Edit | Edit | Cut Sheet 22 | Edit | Edit
Cut Sheet 23 | Custom, From Cut Sheet | Custom, From Cut Sheet |  | Edit |  |  |  | Edit | Edit | Cut Sheet 23 | Edit | Edit
Cut Sheet 24 | Custom, From Cut Sheet | Custom, From Cut Sheet |  | Edit |  |  |  | Edit | Edit | Cut Sheet 24 | Edit | Edit
Cut Sheet 25 | Custom, From Cut Sheet | Custom, From Cut Sheet |  | Edit |  |  |  | Edit | Edit | Cut Sheet 25 | Edit | Edit
Cut Sheet 26 | Custom, From Cut Sheet | Custom, From Cut Sheet |  | Edit |  |  |  | Edit | Edit | Cut Sheet 26 | Edit | Edit
Cut Sheet 27 | Custom, From Cut Sheet | Custom, From Cut Sheet |  | Edit |  |  |  | Edit | Edit | Cut Sheet 27 | Edit | Edit
Cut Sheet 28 | Custom, From Cut Sheet | Custom, From Cut Sheet |  | Edit |  |  |  | Edit | Edit | Cut Sheet 28 | Edit | Edit
Cut Sheet 29 | Custom, From Cut Sheet | Custom, From Cut Sheet |  | Edit |  |  |  | Edit | Edit | Cut Sheet 29 | Edit | Edit
Cut Sheet 30 | Custom, From Cut Sheet | Custom, From Cut Sheet |  | Edit |  |  |  | Edit | Edit | Cut Sheet 30 | Edit | Edit
Cut Sheet 31 | Custom, From Cut Sheet | Custom, From Cut Sheet |  | Edit |  |  |  | Edit | Edit | Cut Sheet 31 | Edit | Edit
Cut Sheet 32 | Custom, From Cut Sheet | Custom, From Cut Sheet |  | Edit |  |  |  | Edit | Edit | Cut Sheet 32 | Edit | Edit
Cut Sheet 33 | Custom, From Cut Sheet | Custom, From Cut Sheet |  | Edit |  |  |  | Edit | Edit | Cut Sheet 33 | Edit | Edit
Cut Sheet 34 | Custom, From Cut Sheet | Custom, From Cut Sheet |  | Edit |  |  |  | Edit | Edit | Cut Sheet 34 | Edit | Edit
Cut Sheet 35 | Custom, From Cut Sheet | Custom, From Cut Sheet |  | Edit |  |  |  | Edit | Edit | Cut Sheet 35 | Edit | Edit
Cut Sheet 36 | Custom, From Cut Sheet | Custom, From Cut Sheet |  | Edit |  |  |  | Edit | Edit | Cut Sheet 36 | Edit | Edit
Cut Sheet 37 | Custom, From Cut Sheet | Custom, From Cut Sheet |  | Edit |  |  |  | Edit | Edit | Cut Sheet 37 | Edit | Edit
Cut Sheet 38 | Custom, From Cut Sheet | Custom, From Cut Sheet |  | Edit |  |  |  | Edit | Edit | Cut Sheet 38 | Edit | Edit
Cut Sheet 39 | Custom, From Cut Sheet | Custom, From Cut Sheet |  | Edit |  |  |  | Edit | Edit | Cut Sheet 39 | Edit | Edit
Cut Sheet 40 | Custom, From Cut Sheet | Custom, From Cut Sheet |  | Edit |  |  |  | Edit | Edit | Cut Sheet 40 | Edit | Edit
Cut Sheet 41 | Custom, From Cut Sheet | Custom, From Cut Sheet |  | Edit |  |  |  | Edit | Edit | Cut Sheet 41 | Edit | Edit
Cut Sheet 42 | Custom, From Cut Sheet | Custom, From Cut Sheet |  | Edit |  |  |  | Edit | Edit | Cut Sheet 42 | Edit | Edit
Cut Sheet 43 | Custom, From Cut Sheet | Custom, From Cut Sheet |  | Edit |  |  |  | Edit | Edit | Cut Sheet 43 | Edit | Edit
Cut Sheet 44 | Custom, From Cut Sheet | Custom, From Cut Sheet |  | Edit |  |  |  | Edit | Edit | Cut Sheet 44 | Edit | Edit
Cut Sheet 45 | Custom, From Cut Sheet | Custom, From Cut Sheet |  | Edit |  |  |  | Edit | Edit | Cut Sheet 45 | Edit | Edit
Cut Sheet 46 | Custom, From Cut Sheet | Custom, From Cut Sheet |  | Edit |  |  |  | Edit | Edit | Cut Sheet 46 | Edit | Edit
Cut Sheet 47 | Custom, From Cut Sheet | Custom, From Cut Sheet |  | Edit |  |  |  | Edit | Edit | Cut Sheet 47 | Edit | Edit
Cut Sheet 48 | Custom, From Cut Sheet | Custom, From Cut Sheet |  | Edit |  |  |  | Edit | Edit | Cut Sheet 48 | Edit | Edit
Cut Sheet 49 | Custom, From Cut Sheet | Custom, From Cut Sheet |  | Edit |  |  |  | Edit | Edit | Cut Sheet 49 | Edit | Edit
Cut Sheet 50 | Custom, From Cut Sheet | Custom, From Cut Sheet |  | Edit |  |  |  | Edit | Edit | Cut Sheet 50 | Edit | Edit
Note on L973: Specify the type of lighting equipment: Screw-in for lamps that have a screw-in base or General for all other lamp and fixture types.

## General Information
Lighting Worksheet - General Information Form
Enter general project information in the yellow cells. If all or a portion of the lighting project is considered a major renovation or new construction, the project is only eligible for this program if the design and/or project is complete. If your New Construction project is in it's preliminary design phase, please visit: http://energysavepa-cnc.com/ for more information. Customers may leave the Project ID and External ID fields blank as those fields are used for internal processing. If the deemed facility hours, as defined on the Instructions tab, are not a good fit to the facility's actual hours of operation, custom lighting schedules may be defined below for use in the Lighting Inventory calculations.
[16 empty] | Custom Lighting Schedule Summary | [7 empty] | Annual Hours |  | CF Summer | CF Winter
*Customer (Company) Name | [15 empty] | 1 | << Input Schedule Name 1 >> | [8 empty] | 0 | 0
*Project Site Name | [15 empty] | 2 | << Input Schedule Name 2 >> | [8 empty] | 0 | 0
*Installation Address | [15 empty] | 3 | << Input Schedule Name 3 >> | [8 empty] | 0 | 0
*FirstEnergy Operating Company | [15 empty] | 4 | << Input Schedule Name 4 >> | [8 empty] | 0 | 0
Project ID | [15 empty] | 5 | << Input Schedule Name 5 >> | [8 empty] | 0 | 0
Legacy ID | [15 empty] | 6 | << Input Schedule Name 6 >> | [8 empty] | 0 | 0
New Construction Calculation Method | [15 empty] | 7 | << Input Schedule Name 7 >> | [8 empty] | 0 | 0
|  | Please refer to the New Contsruction qualifications on the Instructions tab. | [13 empty] | 8 | << Input Schedule Name 8 >> | [8 empty] | 0 | 0
*Is the Project Complete? |  |  | Yes
Total Equipment Cost | [15 empty] | Customer Sector
Total Project Cost
Project Completion Date
Custom schedules may defined in the tables below by editing the yellow cells. If custom schedules are used in the lighting calculations, additional information such as site inspections, customer interviews and data logging may be required. If your facility type/building use is changing during this project, the TRM default schedule must be used. Custom schedule names can be defined by editing the generic schedule names (e.g., "Manufacturing Floor"). - Enter 1 to specify when the lighting equipment is on. Cells populated with a 1 will turn green. - Enter 0 to specify when the lighting equipment is off. Cells populated with a 0 will turn red. - Half hours can be specified by entering 0.5. Cells populated with a 0.5 will turn light green. When complete, all yellow cells in the table should contain either a 1, 0 or 0.5. Please Note: The lighting schedule calculators function as a percent. Users have the option to enter in any number between 0 to 1 to define the percentage of time the lighting equipment is in operation for each one hour period (e.g., enter 0.25 for 15 minutes or .75 for 45 minutes). Please see the example on the Instructions tab or contact a Program representative for assistance in completing the custom lighting schedule forms.
| << Input Schedule Name 1 >> | [26 empty] | Summer PJM Coincidence Factor Calculation |  |  |  |  | Winter PJM Coincidence Factor Calculation
❶ |  | Midnight to 1 | 1 to 2 a.m. | 2 to 3 a.m. | 3 to 4 a.m. | 4 to 5 a.m. | 5 to 6 a.m. | 6 to 7 a.m. | 7 to 8 a.m. | 8 to 9 a.m. | 9 to 10 a.m. | 10 to 11 a.m. | 11 to Noon | Noon to 1 | 1 to 2 p.m. | 2 to 3 p.m. | 3 to 4 p.m. | 4 to 5 p.m. | 5 to 6 p.m. | 6 to 7 p.m. | 7 to 8 p.m. | 8 to 9 p.m. | 9 to 10 p.m. | 10 to 11 p.m. | 11 to Midnight | Hours per day | Hours per year |  | 2 p.m. | 3 p.m. | 4 p.m. | 5 p.m. |  | 7 a.m. | 8 a.m. | 6 p.m. | 7 p.m.
| Monday | [24 empty] | 0 | 0 | Monday | 0 | 0 | 0 | 0 | Monday | 0 | 0 | 0 | 0
| Tuesday | [24 empty] | 0 | 0 | Tuesday | 0 | 0 | 0 | 0 | Tuesday | 0 | 0 | 0 | 0
| Wednesday | [24 empty] | 0 | 0 | Wednesday | 0 | 0 | 0 | 0 | Wednesday | 0 | 0 | 0 | 0
| Thursday | [24 empty] | 0 | 0 | Thursday | 0 | 0 | 0 | 0 | Thursday | 0 | 0 | 0 | 0
| Friday | [24 empty] | 0 | 0 | Friday | 0 | 0 | 0 | 0 | Friday | 0 | 0 | 0 | 0
| Saturday | [24 empty] | 0 | 0 | CF | 0 |  |  |  | CF | 0
| Sunday | [24 empty] | 0 | 0
Holidays Observed Annually | [7 empty] | Annual Hours | [5 empty] | 0
Yearly Operating Weeks | [7 empty] | Summer PJM Coincidence Factor | [5 empty] | 0
Unoccupied Summer Peak Weeks | [7 empty] | Winter PJM Coincidence Factor | [5 empty] | 0
Unoccupied Winter Peak Weeks
<< Input Schedule Name 2 >> | [27 empty] | Summer PJM Coincidence Factor Calculation |  |  |  |  | Winter PJM Coincidence Factor Calculation
❷ |  | Midnight to 1 | 1 to 2 a.m. | 2 to 3 a.m. | 3 to 4 a.m. | 4 to 5 a.m. | 5 to 6 a.m. | 6 to 7 a.m. | 7 to 8 a.m. | 8 to 9 a.m. | 9 to 10 a.m. | 10 to 11 a.m. | 11 to Noon | Noon to 1 | 1 to 2 p.m. | 2 to 3 p.m. | 3 to 4 p.m. | 4 to 5 p.m. | 5 to 6 p.m. | 6 to 7 p.m. | 7 to 8 p.m. | 8 to 9 p.m. | 9 to 10 p.m. | 10 to 11 p.m. | 11 to Midnight | Hours per day | Hours per year |  | 2 p.m. | 3 p.m. | 4 p.m. | 5 p.m. |  | 7 a.m. | 8 a.m. | 6 p.m. | 7 p.m.
| Monday | [24 empty] | 0 | 0 | Monday | 0 | 0 | 0 | 0 | Monday | 0 | 0 | 0 | 0
| Tuesday | [24 empty] | 0 | 0 | Tuesday | 0 | 0 | 0 | 0 | Tuesday | 0 | 0 | 0 | 0
| Wednesday | [24 empty] | 0 | 0 | Wednesday | 0 | 0 | 0 | 0 | Wednesday | 0 | 0 | 0 | 0
| Thursday | [24 empty] | 0 | 0 | Thursday | 0 | 0 | 0 | 0 | Thursday | 0 | 0 | 0 | 0
| Friday | [24 empty] | 0 | 0 | Friday | 0 | 0 | 0 | 0 | Friday | 0 | 0 | 0 | 0
| Saturday | [24 empty] | 0 | 0 | CF | 0 |  |  |  | CF | 0
| Sunday | [24 empty] | 0 | 0
Holidays Observed Annually | [7 empty] | Annual Hours | [5 empty] | 0
Yearly Operating Weeks | [7 empty] | Summer PJM Coincidence Factor | [5 empty] | 0
Unoccupied Summer Peak Weeks | [7 empty] | Winter PJM Coincidence Factor | [5 empty] | 0
Unoccupied Winter Peak Weeks
<< Input Schedule Name 3 >> | [27 empty] | Summer PJM Coincidence Factor Calculation |  |  |  |  | Winter PJM Coincidence Factor Calculation
❸ |  | Midnight to 1 | 1 to 2 a.m. | 2 to 3 a.m. | 3 to 4 a.m. | 4 to 5 a.m. | 5 to 6 a.m. | 6 to 7 a.m. | 7 to 8 a.m. | 8 to 9 a.m. | 9 to 10 a.m. | 10 to 11 a.m. | 11 to Noon | Noon to 1 | 1 to 2 p.m. | 2 to 3 p.m. | 3 to 4 p.m. | 4 to 5 p.m. | 5 to 6 p.m. | 6 to 7 p.m. | 7 to 8 p.m. | 8 to 9 p.m. | 9 to 10 p.m. | 10 to 11 p.m. | 11 to Midnight | Hours per day | Hours per year |  | 2 p.m. | 3 p.m. | 4 p.m. | 5 p.m. |  | 7 a.m. | 8 a.m. | 6 p.m. | 7 p.m.
| Monday | [24 empty] | 0 | 0 | Monday | 0 | 0 | 0 | 0 | Monday | 0 | 0 | 0 | 0
| Tuesday | [24 empty] | 0 | 0 | Tuesday | 0 | 0 | 0 | 0 | Tuesday | 0 | 0 | 0 | 0
| Wednesday | [24 empty] | 0 | 0 | Wednesday | 0 | 0 | 0 | 0 | Wednesday | 0 | 0 | 0 | 0
| Thursday | [24 empty] | 0 | 0 | Thursday | 0 | 0 | 0 | 0 | Thursday | 0 | 0 | 0 | 0
| Friday | [24 empty] | 0 | 0 | Friday | 0 | 0 | 0 | 0 | Friday | 0 | 0 | 0 | 0
| Saturday | [24 empty] | 0 | 0 | CF | 0 |  |  |  | CF | 0
| Sunday | [24 empty] | 0 | 0
Holidays Observed Annually | [7 empty] | Annual Hours | [5 empty] | 0
Yearly Operating Weeks | [7 empty] | Summer PJM Coincidence Factor | [5 empty] | 0
Unoccupied Summer Peak Weeks | [7 empty] | Winter PJM Coincidence Factor | [5 empty] | 0
Unoccupied Winter Peak Weeks
<< Input Schedule Name 4 >> | [27 empty] | Summer PJM Coincidence Factor Calculation |  |  |  |  | Winter PJM Coincidence Factor Calculation
❹ |  | Midnight to 1 | 1 to 2 a.m. | 2 to 3 a.m. | 3 to 4 a.m. | 4 to 5 a.m. | 5 to 6 a.m. | 6 to 7 a.m. | 7 to 8 a.m. | 8 to 9 a.m. | 9 to 10 a.m. | 10 to 11 a.m. | 11 to Noon | Noon to 1 | 1 to 2 p.m. | 2 to 3 p.m. | 3 to 4 p.m. | 4 to 5 p.m. | 5 to 6 p.m. | 6 to 7 p.m. | 7 to 8 p.m. | 8 to 9 p.m. | 9 to 10 p.m. | 10 to 11 p.m. | 11 to Midnight | Hours per day | Hours per year |  | 2 p.m. | 3 p.m. | 4 p.m. | 5 p.m. |  | 7 a.m. | 8 a.m. | 6 p.m. | 7 p.m.
| Monday | [24 empty] | 0 | 0 | Monday | 0 | 0 | 0 | 0 | Monday | 0 | 0 | 0 | 0
| Tuesday | [24 empty] | 0 | 0 | Tuesday | 0 | 0 | 0 | 0 | Tuesday | 0 | 0 | 0 | 0
| Wednesday | [24 empty] | 0 | 0 | Wednesday | 0 | 0 | 0 | 0 | Wednesday | 0 | 0 | 0 | 0
| Thursday | [24 empty] | 0 | 0 | Thursday | 0 | 0 | 0 | 0 | Thursday | 0 | 0 | 0 | 0
| Friday | [24 empty] | 0 | 0 | Friday | 0 | 0 | 0 | 0 | Friday | 0 | 0 | 0 | 0
| Saturday | [24 empty] | 0 | 0 | CF | 0 |  |  |  | CF | 0
| Sunday | [24 empty] | 0 | 0
Holidays Observed Annually | [7 empty] | Annual Hours | [5 empty] | 0
Yearly Operating Weeks | [7 empty] | Summer PJM Coincidence Factor | [5 empty] | 0
Unoccupied Summer Peak Weeks | [7 empty] | Winter PJM Coincidence Factor | [5 empty] | 0
Unoccupied Winter Peak Weeks
<< Input Schedule Name 5 >> | [27 empty] | Summer PJM Coincidence Factor Calculation |  |  |  |  | Winter PJM Coincidence Factor Calculation
❺ |  | Midnight to 1 | 1 to 2 a.m. | 2 to 3 a.m. | 3 to 4 a.m. | 4 to 5 a.m. | 5 to 6 a.m. | 6 to 7 a.m. | 7 to 8 a.m. | 8 to 9 a.m. | 9 to 10 a.m. | 10 to 11 a.m. | 11 to Noon | Noon to 1 | 1 to 2 p.m. | 2 to 3 p.m. | 3 to 4 p.m. | 4 to 5 p.m. | 5 to 6 p.m. | 6 to 7 p.m. | 7 to 8 p.m. | 8 to 9 p.m. | 9 to 10 p.m. | 10 to 11 p.m. | 11 to Midnight | Hours per day | Hours per year |  | 2 p.m. | 3 p.m. | 4 p.m. | 5 p.m. |  | 7 a.m. | 8 a.m. | 6 p.m. | 7 p.m.
| Monday | [24 empty] | 0 | 0 | Monday | 0 | 0 | 0 | 0 | Monday | 0 | 0 | 0 | 0
| Tuesday | [24 empty] | 0 | 0 | Tuesday | 0 | 0 | 0 | 0 | Tuesday | 0 | 0 | 0 | 0
| Wednesday | [24 empty] | 0 | 0 | Wednesday | 0 | 0 | 0 | 0 | Wednesday | 0 | 0 | 0 | 0
| Thursday | [24 empty] | 0 | 0 | Thursday | 0 | 0 | 0 | 0 | Thursday | 0 | 0 | 0 | 0
| Friday | [24 empty] | 0 | 0 | Friday | 0 | 0 | 0 | 0 | Friday | 0 | 0 | 0 | 0
| Saturday | [24 empty] | 0 | 0 | CF | 0 |  |  |  | CF | 0
| Sunday | [24 empty] | 0 | 0
Holidays Observed Annually | [7 empty] | Annual Hours | [5 empty] | 0
Yearly Operating Weeks | [7 empty] | Summer PJM Coincidence Factor | [5 empty] | 0
Unoccupied Summer Peak Weeks | [7 empty] | Winter PJM Coincidence Factor | [5 empty] | 0
Unoccupied Winter Peak Weeks
<< Input Schedule Name 6 >> | [27 empty] | Summer PJM Coincidence Factor Calculation |  |  |  |  | Winter PJM Coincidence Factor Calculation
❻ |  | Midnight to 1 | 1 to 2 a.m. | 2 to 3 a.m. | 3 to 4 a.m. | 4 to 5 a.m. | 5 to 6 a.m. | 6 to 7 a.m. | 7 to 8 a.m. | 8 to 9 a.m. | 9 to 10 a.m. | 10 to 11 a.m. | 11 to Noon | Noon to 1 | 1 to 2 p.m. | 2 to 3 p.m. | 3 to 4 p.m. | 4 to 5 p.m. | 5 to 6 p.m. | 6 to 7 p.m. | 7 to 8 p.m. | 8 to 9 p.m. | 9 to 10 p.m. | 10 to 11 p.m. | 11 to Midnight | Hours per day | Hours per year |  | 2 p.m. | 3 p.m. | 4 p.m. | 5 p.m. |  | 7 a.m. | 8 a.m. | 6 p.m. | 7 p.m.
| Monday | [24 empty] | 0 | 0 | Monday | 0 | 0 | 0 | 0 | Monday | 0 | 0 | 0 | 0
| Tuesday | [24 empty] | 0 | 0 | Tuesday | 0 | 0 | 0 | 0 | Tuesday | 0 | 0 | 0 | 0
| Wednesday | [24 empty] | 0 | 0 | Wednesday | 0 | 0 | 0 | 0 | Wednesday | 0 | 0 | 0 | 0
| Thursday | [24 empty] | 0 | 0 | Thursday | 0 | 0 | 0 | 0 | Thursday | 0 | 0 | 0 | 0
| Friday | [24 empty] | 0 | 0 | Friday | 0 | 0 | 0 | 0 | Friday | 0 | 0 | 0 | 0
| Saturday | [24 empty] | 0 | 0 | CF | 0 |  |  |  | CF | 0
| Sunday | [24 empty] | 0 | 0
Holidays Observed Annually | [7 empty] | Annual Hours | [5 empty] | 0
Yearly Operating Weeks | [7 empty] | Summer PJM Coincidence Factor | [5 empty] | 0
Unoccupied Summer Peak Weeks | [7 empty] | Winter PJM Coincidence Factor | [5 empty] | 0
Unoccupied Winter Peak Weeks
<< Input Schedule Name 7 >> | [27 empty] | Summer PJM Coincidence Factor Calculation |  |  |  |  | Winter PJM Coincidence Factor Calculation
❼ |  | Midnight to 1 | 1 to 2 a.m. | 2 to 3 a.m. | 3 to 4 a.m. | 4 to 5 a.m. | 5 to 6 a.m. | 6 to 7 a.m. | 7 to 8 a.m. | 8 to 9 a.m. | 9 to 10 a.m. | 10 to 11 a.m. | 11 to Noon | Noon to 1 | 1 to 2 p.m. | 2 to 3 p.m. | 3 to 4 p.m. | 4 to 5 p.m. | 5 to 6 p.m. | 6 to 7 p.m. | 7 to 8 p.m. | 8 to 9 p.m. | 9 to 10 p.m. | 10 to 11 p.m. | 11 to Midnight | Hours per day | Hours per year |  | 2 p.m. | 3 p.m. | 4 p.m. | 5 p.m. |  | 7 a.m. | 8 a.m. | 6 p.m. | 7 p.m.
| Monday | [24 empty] | 0 | 0 | Monday | 0 | 0 | 0 | 0 | Monday | 0 | 0 | 0 | 0
| Tuesday | [24 empty] | 0 | 0 | Tuesday | 0 | 0 | 0 | 0 | Tuesday | 0 | 0 | 0 | 0
| Wednesday | [24 empty] | 0 | 0 | Wednesday | 0 | 0 | 0 | 0 | Wednesday | 0 | 0 | 0 | 0
| Thursday | [24 empty] | 0 | 0 | Thursday | 0 | 0 | 0 | 0 | Thursday | 0 | 0 | 0 | 0
| Friday | [24 empty] | 0 | 0 | Friday | 0 | 0 | 0 | 0 | Friday | 0 | 0 | 0 | 0
| Saturday | [24 empty] | 0 | 0 | CF | 0 |  |  |  | CF | 0
| Sunday | [24 empty] | 0 | 0
Holidays Observed Annually | [7 empty] | Annual Hours | [5 empty] | 0
Yearly Operating Weeks | [7 empty] | Summer PJM Coincidence Factor | [5 empty] | 0
Unoccupied Summer Peak Weeks | [7 empty] | Winter PJM Coincidence Factor | [5 empty] | 0
Unoccupied Winter Peak Weeks
<< Input Schedule Name 8 >> | [27 empty] | Summer PJM Coincidence Factor Calculation |  |  |  |  | Winter PJM Coincidence Factor Calculation
❽ |  | Midnight to 1 | 1 to 2 a.m. | 2 to 3 a.m. | 3 to 4 a.m. | 4 to 5 a.m. | 5 to 6 a.m. | 6 to 7 a.m. | 7 to 8 a.m. | 8 to 9 a.m. | 9 to 10 a.m. | 10 to 11 a.m. | 11 to Noon | Noon to 1 | 1 to 2 p.m. | 2 to 3 p.m. | 3 to 4 p.m. | 4 to 5 p.m. | 5 to 6 p.m. | 6 to 7 p.m. | 7 to 8 p.m. | 8 to 9 p.m. | 9 to 10 p.m. | 10 to 11 p.m. | 11 to Midnight | Hours per day | Hours per year |  | 2 p.m. | 3 p.m. | 4 p.m. | 5 p.m. |  | 7 a.m. | 8 a.m. | 6 p.m. | 7 p.m.
| Monday | [24 empty] | 0 | 0 | Monday | 0 | 0 | 0 | 0 | Monday | 0 | 0 | 0 | 0
| Tuesday | [24 empty] | 0 | 0 | Tuesday | 0 | 0 | 0 | 0 | Tuesday | 0 | 0 | 0 | 0
| Wednesday | [24 empty] | 0 | 0 | Wednesday | 0 | 0 | 0 | 0 | Wednesday | 0 | 0 | 0 | 0
| Thursday | [24 empty] | 0 | 0 | Thursday | 0 | 0 | 0 | 0 | Thursday | 0 | 0 | 0 | 0
| Friday | [24 empty] | 0 | 0 | Friday | 0 | 0 | 0 | 0 | Friday | 0 | 0 | 0 | 0
| Saturday | [24 empty] | 0 | 0 | CF | 0 |  |  |  | CF | 0
| Sunday | [24 empty] | 0 | 0
Holidays Observed Annually | [7 empty] | Annual Hours | [5 empty] | 0
Yearly Operating Weeks | [7 empty] | Summer PJM Coincidence Factor | [5 empty] | 0
Unoccupied Summer Peak Weeks | [7 empty] | Winter PJM Coincidence Factor | [5 empty] | 0
Unoccupied Winter Peak Weeks
Franklin Energy - 844-323-6399 ¦ energysavePA@franklinenergy.com
Note on C13: For internal use only. The applicant may leave this field blank.
Note on C18: If the lighting project is complete, enter the total equipment cost of the new lighting equipment, including taxes.
Note on C19: Enter the total project cost including labor and taxes upon completion.
Note on C36: Specify the number of holidays the facility is shut down completely.
Note on C37: Specify the number of weeks the facility is in operation as defined by the lighting schedule above. Enter no more than 52 weeks.
Note on C38: Specify the number of weeks the facility is unoccupied during the months of June, July, and August. Enter no more than 13 weeks.
Note on C39: Specify the number of weeks the facility is unoccupied during the months of January and February. Enter no more than 9 weeks.
Note on C52: Specify the number of holidays the facility is shut down completely.
Note on C53: Specify the number of weeks the facility is in operation as defined by the lighting schedule above. Enter no more than 52 weeks.
Note on C54: Specify the number of weeks the facility is unoccupied during the months of June, July, and August. Enter no more than 13 weeks.
Note on C55: Specify the number of weeks the facility is unoccupied during the months of January and February. Enter no more than 9 weeks.
Note on C69: Specify the number of holidays the facility is shut down completely.
Note on C70: Specify the number of weeks the facility is in operation as defined by the lighting schedule above. Enter no more than 52 weeks.
Note on C71: Specify the number of weeks the facility is unoccupied during the months of June, July, and August. Enter no more than 13 weeks.
Note on C72: Specify the number of weeks the facility is unoccupied during the months of January and February. Enter no more than 9 weeks.
Note on C86: Specify the number of holidays the facility is shut down completely.
Note on C87: Specify the number of weeks the facility is in operation as defined by the lighting schedule above. Enter no more than 52 weeks.
Note on C88: Specify the number of weeks the facility is unoccupied during the months of June, July, and August. Enter no more than 13 weeks.
Note on C89: Specify the number of weeks the facility is unoccupied during the months of January and February. Enter no more than 9 weeks.
Note on C103: Specify the number of holidays the facility is shut down completely.
Note on C104: Specify the number of weeks the facility is in operation as defined by the lighting schedule above. Enter no more than 52 weeks.
Note on C105: Specify the number of weeks the facility is unoccupied during the months of June, July, and August. Enter no more than 13 weeks.
Note on C106: Specify the number of weeks the facility is unoccupied during the months of January and February. Enter no more than 9 weeks.
Note on C120: Specify the number of holidays the facility is shut down completely.
Note on C121: Specify the number of weeks the facility is in operation as defined by the lighting schedule above. Enter no more than 52 weeks.
Note on C122: Specify the number of weeks the facility is unoccupied during the months of June, July, and August. Enter no more than 13 weeks.
Note on C123: Specify the number of weeks the facility is unoccupied during the months of January and February. Enter no more than 9 weeks.
Note on C137: Specify the number of holidays the facility is shut down completely.
Note on C138: Specify the number of weeks the facility is in operation as defined by the lighting schedule above. Enter no more than 52 weeks.
Note on C139: Specify the number of weeks the facility is unoccupied during the months of June, July, and August. Enter no more than 13 weeks.
Note on C140: Specify the number of weeks the facility is unoccupied during the months of January and February. Enter no more than 9 weeks.
Note on C154: Specify the number of holidays the facility is shut down completely.
Note on C155: Specify the number of weeks the facility is in operation as defined by the lighting schedule above. Enter a maximum of 52 weeks.
Note on C156: Specify the number of weeks the facility is unoccupied during the months of June, July, and August. Enter a maximum of 13 weeks.
Note on C157: Specify the number of weeks the facility is unoccupied during the months of January and February. Enter a maximum of 9 weeks.

## Lighting Inventory
| Retrofit Lighting Worksheet | [20 empty] | ↓ When rows are highlighted in blue (indicating the fixture may be capped at 50% of the fixture cost) please enter the cost per fixture, if known, in column AA; otherwise leave blank. Entering in the per-fixture costs for each 50% capped row will give a better estimate of the final incentive. Fixture costs from the equipment invoices will be used to calculate the final incentive. If cells are highlighted red in column AA, enter in the cost per fixture to calculate the capped incentive. | [59 empty] | Hide Columns BG to FY
[5 empty] | Please enter this information on the General Information tab | [14 empty] | If "Custom" is selected as the Post Fixture Category, please enter the lighting equipment details as a custom "Cut Sheet" fixture on the Fixture Identities tab. Custom fixtures can be entered in the Fixture Identities tab starting on row 974. | [165 empty] | CR Added
|  |  |  | Customer Name | 0 | [180 empty] | Total Equipment Cost
|  |  |  | Building Address | 0 | [180 empty] | 0
Calculation Method (New Construction)
[91 empty] | CI-CO-PR-IT-LI-000001-01-FEPA-CI | CI-CO-PR-IT-LI-000002-01-FEPA-CI |  | CI-CO-PR-IT-LI-000002-01-FEPA-CI |  | CI-CO-PR-IT-LI-000003-01-FEPA-CI |  | CI-CO-PR-IT-LI-000004-01-FEPA-CI |  | CI-CO-PR-IT-LI-000005-01-FEPA-CI |  | CI-CO-PR-IT-LI-000006-01-FEPA-CI |  | CI-CO-PR-IT-LI-000007-01-FEPA-CI |  | CI-CO-PR-IT-LI-000008-01-FEPA-CI |  | CI-CO-PR-IT-LI-000011-01-FEPA-CI | CI-CO-PR-IT-LI-000010-01-FEPA-CI |  | CI-CO-CU-IT-LI-000003-01-FEPA-CI |  | CI-CO-PR-IT-LI-000001-01-FEPA-CI | CI-CO-PR-IT-LI-000002-01-FEPA-CI |  | CI-CO-PR-IT-LI-000002-01-FEPA-CI |  | CI-CO-PR-IT-LI-000003-01-FEPA-CI |  | CI-CO-PR-IT-LI-000004-01-FEPA-CI |  | CI-CO-PR-IT-LI-000005-01-FEPA-CI |  | CI-CO-PR-IT-LI-000006-01-FEPA-CI | CI-CO-PR-IT-LI-000007-01-FEPA-CI | CI-CO-PR-IT-LI-000008-01-FEPA-CI |  | CI-CO-PR-IT-LI-000011-01-FEPA-CI | CI-CO-PR-IT-LI-000010-01-FEPA-CI |  | CI-CO-CU-IT-LI-000003-01-FEPA-CI |  | CI-CO-PR-IT-LI-000001-01-FEPA-CI | CI-CO-PR-IT-LI-000002-01-FEPA-CI |  | CI-CO-PR-IT-LI-000002-01-FEPA-CI |  | CI-CO-PR-IT-LI-000003-01-FEPA-CI |  | CI-CO-PR-IT-LI-000004-01-FEPA-CI |  | CI-CO-PR-IT-LI-000005-01-FEPA-CI |  | CI-CO-PR-IT-LI-000006-01-FEPA-CI | CI-CO-PR-IT-LI-000007-01-FEPA-CI | CI-CO-PR-IT-LI-000008-01-FEPA-CI |  | CI-CO-PR-IT-LI-000011-01-FEPA-CI | CI-CO-PR-IT-LI-000010-01-FEPA-CI |  | CI-CO-CU-IT-LI-000003-01-FEPA-CI |  | CI-CO-PR-IT-LI-000001-01-FEPA-CI |  | CI-CO-PR-IT-LI-000002-01-FEPA-CI |  | CI-CO-PR-IT-LI-000002-01-FEPA-CI |  | CI-CO-PR-IT-LI-000003-01-FEPA-CI |  | CI-CO-PR-IT-LI-000004-01-FEPA-CI |  | CI-CO-PR-IT-LI-000005-01-FEPA-CI |  | CI-CO-PR-IT-LI-000006-01-FEPA-CI | CI-CO-PR-IT-LI-000007-01-FEPA-CI | CI-CO-PR-IT-LI-000008-01-FEPA-CI |  | CI-CO-PR-IT-LI-000011-01-FEPA-CI | CI-CO-PR-IT-LI-000010-01-FEPA-CI |  | CI-CO-CU-IT-LI-000003-01-FEPA-CI |  | Prescriptive Cap Lookup | Incentive Capped? | Weighted Savings | 50% of Weighted Equipment Cost | Missing total or itemized fixture costs for 50% capped fixtures | New Construction Sensors Eligible for Incentive? | Pre Fixture Code Flagged as Unusual? | Pre and Post Controls? | Facility/Area Type Selection Mismatch? | Cooling Selection Mismatch? | Heating Selection Mismatch? | Post Lighting Controls Mismatch? | Summarized Incentive | Capped Incentive | Controls Incentive | Fixture Incentive
|  |  | * Indicates a required field |  |  |  |  | Pre Installation [Retrofit] |  |  |  |  | Baseline [New Construction] |  |  |  |  | Post Installation [Retrofit] | [37 empty] | Total Savings kW |  |  | Demand Savings kWPJM Summer |  |  | Demand Savings kWPJM Winter |  |  | Energy Savings (kWh) |  | T12 on Pre? | Prescriptive? | Baseline Fluorescent? | LED Exit Sign Prescriptive? | LED Exit Sign on Pre? | 50% Cap on incentive? | [18 empty] | Lighting Controls | T5 |  | T8 |  | LED Linear |  | LED Channel Signage |  | Exit Signs |  | LED Fixture - External |  | LED Fixture - Internal |  | LED Lamps |  | LED Reach-in Refrigerator/Freezer Lights | Street & Area Lighting |  | Custom - Process Improvement |  | Lighting Controls | T5 |  | T8 |  | LED Linear |  | LED Channel Signage |  | Exit Signs |  | LED Fixture - External | LED Fixture - Internal | LED Lamps |  | LED Reach-in Refrigerator/Freezer Lights | Street & Area Lighting |  | Custom - Process Improvement |  | Lighting Controls | T5 |  | T8 |  | LED Linear |  | LED Channel Signage |  | Exit Signs |  | LED Fixture - External | LED Fixture - Internal | LED Lamps |  | LED Reach-in Refrigerator/Freezer Lights | Street & Area Lighting |  | Custom - Process Improvement |  | Lighting Controls |  | T5 |  | T8 |  | LED Linear |  | LED Channel Signage |  | Exit Signs |  | LED Fixture - External | LED Fixture - Internal | LED Lamps |  | LED Reach-in Refrigerator/Freezer Lights | Street & Area Lighting |  | Custom - Process Improvement
Line Item | *Project Type (drop down menu) | Floor | Area Description | *Interior or Exterior Fixture? (drop down menu) | *Facility Type (drop down menu) | *Space Cooling Type (drop down menu) | *Space Heating Type (drop down menu) | *Pre Fixture Quantity | *Pre Fixture Code | Pre Watts per Fixture (lookup from Wattage Table) | Pre kW per Space (Calculated) | Existing Control Type (if no controls leave blank) | New Construction Space/Building Type | Units - e.g. Square Feet (ft2) If multiple fixture types are used, please only enter the total area/distance/qty once per space. |  | Lighting Power Density (W/unit) | Baseline kW per Space (kW) | *Post Fixture Quantity | Navigator Quantity | *Post Fixture Category (drop down menu) | *Post Fixture Description (drop down menu) | Lookup Category | Reporting Category | Program Measure Name | Navigator External ID | HOU Type | Incentive Rate (lookup) | Lamps per Fixture | Post Watts per Fixture | Cost per Fixture from Itemized Invoice ($) | Calculated Cost Per Fixture ($) | Total Cost Per Line | LED Signage Linear Feet (if applicable) | Quantity of Doors (if applicable) | Post Fixture Cut Sheet Number | Post Watts per Fixture Lookup | Post kW per Space (kW) | Proposed Control Type (drop down menu) if no controls are installed on post equipment leave blank | Number of Sensors Installed | Wattage Controlled per Sensor | Cost per Sensor from Itemized Invoice ($) | Total Cost per Line of Sensors | Change in Connected Load (kW) | ∆kW Absolute Value for EFLH Weight | Use Applicant or Prescribed Hours? | Lighting Schedule (from General Info tab) | Prescribed Equivalent Full Load Hours (EFLH) | EFLH weighted average by ΔkW | Coincidence Factor Summer PJM | Coincidence Factor Winter PJM | Interactive Factor Demand Summer (Ifdemand Summer) | Interactive Factor Demand Winter (Ifdemand Winter) | Interactive Factor Energy (Ifenergy) | Pre Controls Savings Factor | Post Controls Savings Factor | Total Savings kW (no controls) | Total Savings kW Controls Only | Total kW Savings (no CF) | Demand Savings (no controls) | Demand Savings Controls Only | Demand Savings (kWPJM Summer) | Demand Savings (no controls) | Demand Savings Controls Only | Demand Savings (kWPJM Winter) | Annual Energy Savings (no controls) | Annual Energy Savings (kWh) Controls Only | [6 empty] | Controls Total Incentive | Controls Capped Incentive | Fixture Total Incentive | Fixture Capped Incentive | Total Incentive | Capped Incentive | Annual kWh Saved | kW Capped Incentive | Capped Performance Incentive | Exterior Lighting Description | Building Type | Space Cooling | Space Heating | Post Fixture Category | Post Fixture Description | Lighting Schedule | New Construction Space Type | Lighting Controls | Interior/Exterior | Interior | Exterior | Interior | Exterior | Interior | Exterior | Interior | Exterior | Interior | Exterior | Interior | Exterior | Interior | Exterior | Interior | Exterior |  | Interior | Exterior | Interior | Exterior | Interior/Exterior | Interior | Exterior | Interior | Exterior | Interior | Exterior | Interior | Exterior | Interior | Exterior | Exterior | Interior | Interior | Exterior |  | Interior | Exterior | Interior | Exterior | Interior/Exterior | Interior | Exterior | Interior | Exterior | Interior | Exterior | Interior | Exterior | Interior | Exterior | Exterior | Interior | Interior | Exterior |  | Interior | Exterior | Interior | Exterior | Interior | Exterior | Interior | Exterior | Interior | Exterior | Interior | Exterior | Interior | Exterior | Interior | Exterior | Exterior | Interior | Interior | Exterior |  | Interior | Exterior | Interior | Exterior
[14 empty] | Area/Distance/Qty | Units | [75 empty] | kWPJM | kWPJM | kWPJM | kWPJM | kWPJM | kWPJM | kWPJM | kWPJM | kWPJM | kWPJM | kWPJM | kWPJM | kWPJM | kWPJM | kWPJM | kWPJM | kWPJM | kWPJM | kWPJM | kWPJM | kWPJM | kWPJM | kWh | kWh | kWh | kWh | kWh | kWh | kWh | kWh | kWh | kWh | kWh | kWh | kWh | kWh | kWh | kWh | kWh | kWh | kWh | kWh | Qty | Qty | Qty | Qty | Qty | Qty | Qty | Qty | Qty | Qty | Qty | Qty | Qty | Qty | Qty | Qty | Qty | Qty | Qty | Qty | $ | $ | $ | $ | $ | $ | $ | $ | $ | $ | $ | $ | $ | $ | $ | $ | $ | $ | $ | $ | $
Key | ReplType |  |  | Location | FacitiltyType | CoolType | HeatingType | PreFixQty | PreFix | PreWatts |  | ExstCont | [5 empty] | PostQty | Quantity | PostCat | PostDesc |  |  |  | ExternalID |  |  |  | PostWatt |  |  | MeasureCost | LnFt |  |  |  |  | PropCont | EquipmentSizeUnitQuantity | WattCont |  | ContMeasureCost |  |  |  |  | HOURS |  | CF | [6 empty] | NcpkW | ContNcpkW |  | CoinckW | ContCoinckW |  |  |  |  | kWh | ContkWh | [6 empty] | ContUncapIncentive | ContCapIncentive | UncapIncentive | CapIncentive |  |  |  | kWCapIncentive
1 | [79 empty] | 0 |  |  | Select_IE | [69 empty] | 0 | 0 | [23 empty] | N | No | [6 empty] | 0 | 0 | 0 | 0
2 | [79 empty] | 0 |  |  | Select_IE | [69 empty] | 0 | 0 | [23 empty] | N | No | [6 empty] | 0 | 0 | 0 | 0
3 | [79 empty] | 0 |  |  | Select_IE | [69 empty] | 0 | 0 | [23 empty] | N | No | [6 empty] | 0 | 0 | 0 | 0
4 | [79 empty] | 0 |  |  | Select_IE | [69 empty] | 0 | 0 | [23 empty] | N | No | [6 empty] | 0 | 0 | 0 | 0
5 | [79 empty] | 0 |  |  | Select_IE | [69 empty] | 0 | 0 | [23 empty] | N | No | [6 empty] | 0 | 0 | 0 | 0
6 | [79 empty] | 0 |  |  | Select_IE | [69 empty] | 0 | 0 | [23 empty] | N | No | [6 empty] | 0 | 0 | 0 | 0
7 | [79 empty] | 0 |  |  | Select_IE | [69 empty] | 0 | 0 | [23 empty] | N | No | [6 empty] | 0 | 0 | 0 | 0
8 | [79 empty] | 0 |  |  | Select_IE | [69 empty] | 0 | 0 | [23 empty] | N | No | [6 empty] | 0 | 0 | 0 | 0
9 | [79 empty] | 0 |  |  | Select_IE | [69 empty] | 0 | 0 | [23 empty] | N | No | [6 empty] | 0 | 0 | 0 | 0
10 | [79 empty] | 0 |  |  | Select_IE | [69 empty] | 0 | 0 | [23 empty] | N | No | [6 empty] | 0 | 0 | 0 | 0
11 | [79 empty] | 0 |  |  | Select_IE | [69 empty] | 0 | 0 | [23 empty] | N | No | [6 empty] | 0 | 0 | 0 | 0
12 | [79 empty] | 0 |  |  | Select_IE | [69 empty] | 0 | 0 | [23 empty] | N | No | [6 empty] | 0 | 0 | 0 | 0
13 | [79 empty] | 0 |  |  | Select_IE | [69 empty] | 0 | 0 | [23 empty] | N | No | [6 empty] | 0 | 0 | 0 | 0
14 | [79 empty] | 0 |  |  | Select_IE | [69 empty] | 0 | 0 | [23 empty] | N | No | [6 empty] | 0 | 0 | 0 | 0
15 | [79 empty] | 0 |  |  | Select_IE | [69 empty] | 0 | 0 | [23 empty] | N | No | [6 empty] | 0 | 0 | 0 | 0
16 | [79 empty] | 0 |  |  | Select_IE | [69 empty] | 0 | 0 | [23 empty] | N | No | [6 empty] | 0 | 0 | 0 | 0
17 | [79 empty] | 0 |  |  | Select_IE | [69 empty] | 0 | 0 | [23 empty] | N | No | [6 empty] | 0 | 0 | 0 | 0
18 | [79 empty] | 0 |  |  | Select_IE | [69 empty] | 0 | 0 | [23 empty] | N | No | [6 empty] | 0 | 0 | 0 | 0
19 | [79 empty] | 0 |  |  | Select_IE | [69 empty] | 0 | 0 | [23 empty] | N | No | [6 empty] | 0 | 0 | 0 | 0
20 | [79 empty] | 0 |  |  | Select_IE | [69 empty] | 0 | 0 | [23 empty] | N | No | [6 empty] | 0 | 0 | 0 | 0
21 | [79 empty] | 0 |  |  | Select_IE | [69 empty] | 0 | 0 | [23 empty] | N | No | [6 empty] | 0 | 0 | 0 | 0
22 | [79 empty] | 0 |  |  | Select_IE | [69 empty] | 0 | 0 | [23 empty] | N | No | [6 empty] | 0 | 0 | 0 | 0
23 | [79 empty] | 0 |  |  | Select_IE | [69 empty] | 0 | 0 | [23 empty] | N | No | [6 empty] | 0 | 0 | 0 | 0
24 | [79 empty] | 0 |  |  | Select_IE | [69 empty] | 0 | 0 | [23 empty] | N | No | [6 empty] | 0 | 0 | 0 | 0
25 | [79 empty] | 0 |  |  | Select_IE | [69 empty] | 0 | 0 | [23 empty] | N | No | [6 empty] | 0 | 0 | 0 | 0
26 | [79 empty] | 0 |  |  | Select_IE | [69 empty] | 0 | 0 | [23 empty] | N | No | [6 empty] | 0 | 0 | 0 | 0
27 | [79 empty] | 0 |  |  | Select_IE | [69 empty] | 0 | 0 | [23 empty] | N | No | [6 empty] | 0 | 0 | 0 | 0
28 | [79 empty] | 0 |  |  | Select_IE | [69 empty] | 0 | 0 | [23 empty] | N | No | [6 empty] | 0 | 0 | 0 | 0
29 | [79 empty] | 0 |  |  | Select_IE | [69 empty] | 0 | 0 | [23 empty] | N | No | [6 empty] | 0 | 0 | 0 | 0
30 | [79 empty] | 0 |  |  | Select_IE | [69 empty] | 0 | 0 | [23 empty] | N | No | [6 empty] | 0 | 0 | 0 | 0
31 | [79 empty] | 0 |  |  | Select_IE | [69 empty] | 0 | 0 | [23 empty] | N | No | [6 empty] | 0 | 0 | 0 | 0
32 | [79 empty] | 0 |  |  | Select_IE | [69 empty] | 0 | 0 | [23 empty] | N | No | [6 empty] | 0 | 0 | 0 | 0
33 | [79 empty] | 0 |  |  | Select_IE | [69 empty] | 0 | 0 | [23 empty] | N | No | [6 empty] | 0 | 0 | 0 | 0
34 | [79 empty] | 0 |  |  | Select_IE | [69 empty] | 0 | 0 | [23 empty] | N | No | [6 empty] | 0 | 0 | 0 | 0
35 | [79 empty] | 0 |  |  | Select_IE | [69 empty] | 0 | 0 | [23 empty] | N | No | [6 empty] | 0 | 0 | 0 | 0
36 | [79 empty] | 0 |  |  | Select_IE | [69 empty] | 0 | 0 | [23 empty] | N | No | [6 empty] | 0 | 0 | 0 | 0
37 | [79 empty] | 0 |  |  | Select_IE | [69 empty] | 0 | 0 | [23 empty] | N | No | [6 empty] | 0 | 0 | 0 | 0
38 | [79 empty] | 0 |  |  | Select_IE | [69 empty] | 0 | 0 | [23 empty] | N | No | [6 empty] | 0 | 0 | 0 | 0
39 | [79 empty] | 0 |  |  | Select_IE | [69 empty] | 0 | 0 | [23 empty] | N | No | [6 empty] | 0 | 0 | 0 | 0
40 | [79 empty] | 0 |  |  | Select_IE | [69 empty] | 0 | 0 | [23 empty] | N | No | [6 empty] | 0 | 0 | 0 | 0
41 | [79 empty] | 0 |  |  | Select_IE | [69 empty] | 0 | 0 | [23 empty] | N | No | [6 empty] | 0 | 0 | 0 | 0
42 | [79 empty] | 0 |  |  | Select_IE | [69 empty] | 0 | 0 | [23 empty] | N | No | [6 empty] | 0 | 0 | 0 | 0
43 | [79 empty] | 0 |  |  | Select_IE | [69 empty] | 0 | 0 | [23 empty] | N | No | [6 empty] | 0 | 0 | 0 | 0
44 | [79 empty] | 0 |  |  | Select_IE | [69 empty] | 0 | 0 | [23 empty] | N | No | [6 empty] | 0 | 0 | 0 | 0
45 | [79 empty] | 0 |  |  | Select_IE | [69 empty] | 0 | 0 | [23 empty] | N | No | [6 empty] | 0 | 0 | 0 | 0
46 | [79 empty] | 0 |  |  | Select_IE | [69 empty] | 0 | 0 | [23 empty] | N | No | [6 empty] | 0 | 0 | 0 | 0
47 | [79 empty] | 0 |  |  | Select_IE | [69 empty] | 0 | 0 | [23 empty] | N | No | [6 empty] | 0 | 0 | 0 | 0
48 | [79 empty] | 0 |  |  | Select_IE | [69 empty] | 0 | 0 | [23 empty] | N | No | [6 empty] | 0 | 0 | 0 | 0
49 | [79 empty] | 0 |  |  | Select_IE | [69 empty] | 0 | 0 | [23 empty] | N | No | [6 empty] | 0 | 0 | 0 | 0
50 | [79 empty] | 0 |  |  | Select_IE | [69 empty] | 0 | 0 | [23 empty] | N | No | [6 empty] | 0 | 0 | 0 | 0
51 | [79 empty] | 0 |  |  | Select_IE | [69 empty] | 0 | 0 | [23 empty] | N | No | [6 empty] | 0 | 0 | 0 | 0
52 | [79 empty] | 0 |  |  | Select_IE | [69 empty] | 0 | 0 | [23 empty] | N | No | [6 empty] | 0 | 0 | 0 | 0
53 | [79 empty] | 0 |  |  | Select_IE | [69 empty] | 0 | 0 | [23 empty] | N | No | [6 empty] | 0 | 0 | 0 | 0
54 | [79 empty] | 0 |  |  | Select_IE | [69 empty] | 0 | 0 | [23 empty] | N | No | [6 empty] | 0 | 0 | 0 | 0
55 | [79 empty] | 0 |  |  | Select_IE | [69 empty] | 0 | 0 | [23 empty] | N | No | [6 empty] | 0 | 0 | 0 | 0
56 | [79 empty] | 0 |  |  | Select_IE | [69 empty] | 0 | 0 | [23 empty] | N | No | [6 empty] | 0 | 0 | 0 | 0
57 | [79 empty] | 0 |  |  | Select_IE | [69 empty] | 0 | 0 | [23 empty] | N | No | [6 empty] | 0 | 0 | 0 | 0
58 | [79 empty] | 0 |  |  | Select_IE | [69 empty] | 0 | 0 | [23 empty] | N | No | [6 empty] | 0 | 0 | 0 | 0
59 | [79 empty] | 0 |  |  | Select_IE | [69 empty] | 0 | 0 | [23 empty] | N | No | [6 empty] | 0 | 0 | 0 | 0
60 | [79 empty] | 0 |  |  | Select_IE | [69 empty] | 0 | 0 | [23 empty] | N | No | [6 empty] | 0 | 0 | 0 | 0
61 | [79 empty] | 0 |  |  | Select_IE | [69 empty] | 0 | 0 | [23 empty] | N | No | [6 empty] | 0 | 0 | 0 | 0
62 | [79 empty] | 0 |  |  | Select_IE | [69 empty] | 0 | 0 | [23 empty] | N | No | [6 empty] | 0 | 0 | 0 | 0
63 | [79 empty] | 0 |  |  | Select_IE | [69 empty] | 0 | 0 | [23 empty] | N | No | [6 empty] | 0 | 0 | 0 | 0
64 | [79 empty] | 0 |  |  | Select_IE | [69 empty] | 0 | 0 | [23 empty] | N | No | [6 empty] | 0 | 0 | 0 | 0
65 | [79 empty] | 0 |  |  | Select_IE | [69 empty] | 0 | 0 | [23 empty] | N | No | [6 empty] | 0 | 0 | 0 | 0
66 | [79 empty] | 0 |  |  | Select_IE | [69 empty] | 0 | 0 | [23 empty] | N | No | [6 empty] | 0 | 0 | 0 | 0
67 | [79 empty] | 0 |  |  | Select_IE | [69 empty] | 0 | 0 | [23 empty] | N | No | [6 empty] | 0 | 0 | 0 | 0
68 | [79 empty] | 0 |  |  | Select_IE | [69 empty] | 0 | 0 | [23 empty] | N | No | [6 empty] | 0 | 0 | 0 | 0
69 | [79 empty] | 0 |  |  | Select_IE | [69 empty] | 0 | 0 | [23 empty] | N | No | [6 empty] | 0 | 0 | 0 | 0
70 | [79 empty] | 0 |  |  | Select_IE | [69 empty] | 0 | 0 | [23 empty] | N | No | [6 empty] | 0 | 0 | 0 | 0
71 | [79 empty] | 0 |  |  | Select_IE | [69 empty] | 0 | 0 | [23 empty] | N | No | [6 empty] | 0 | 0 | 0 | 0
72 | [79 empty] | 0 |  |  | Select_IE | [69 empty] | 0 | 0 | [23 empty] | N | No | [6 empty] | 0 | 0 | 0 | 0
73 | [79 empty] | 0 |  |  | Select_IE | [69 empty] | 0 | 0 | [23 empty] | N | No | [6 empty] | 0 | 0 | 0 | 0
74 | [79 empty] | 0 |  |  | Select_IE | [69 empty] | 0 | 0 | [23 empty] | N | No | [6 empty] | 0 | 0 | 0 | 0
75 | [79 empty] | 0 |  |  | Select_IE | [69 empty] | 0 | 0 | [23 empty] | N | No | [6 empty] | 0 | 0 | 0 | 0
76 | [79 empty] | 0 |  |  | Select_IE | [69 empty] | 0 | 0 | [23 empty] | N | No | [6 empty] | 0 | 0 | 0 | 0
77 | [79 empty] | 0 |  |  | Select_IE | [69 empty] | 0 | 0 | [23 empty] | N | No | [6 empty] | 0 | 0 | 0 | 0
78 | [79 empty] | 0 |  |  | Select_IE | [69 empty] | 0 | 0 | [23 empty] | N | No | [6 empty] | 0 | 0 | 0 | 0
79 | [79 empty] | 0 |  |  | Select_IE | [69 empty] | 0 | 0 | [23 empty] | N | No | [6 empty] | 0 | 0 | 0 | 0
80 | [79 empty] | 0 |  |  | Select_IE | [69 empty] | 0 | 0 | [23 empty] | N | No | [6 empty] | 0 | 0 | 0 | 0
81 | [79 empty] | 0 |  |  | Select_IE | [69 empty] | 0 | 0 | [23 empty] | N | No | [6 empty] | 0 | 0 | 0 | 0
82 | [79 empty] | 0 |  |  | Select_IE | [69 empty] | 0 | 0 | [23 empty] | N | No | [6 empty] | 0 | 0 | 0 | 0
83 | [79 empty] | 0 |  |  | Select_IE | [69 empty] | 0 | 0 | [23 empty] | N | No | [6 empty] | 0 | 0 | 0 | 0
84 | [79 empty] | 0 |  |  | Select_IE | [69 empty] | 0 | 0 | [23 empty] | N | No | [6 empty] | 0 | 0 | 0 | 0
85 | [79 empty] | 0 |  |  | Select_IE | [69 empty] | 0 | 0 | [23 empty] | N | No | [6 empty] | 0 | 0 | 0 | 0
86 | [79 empty] | 0 |  |  | Select_IE | [69 empty] | 0 | 0 | [23 empty] | N | No | [6 empty] | 0 | 0 | 0 | 0
87 | [79 empty] | 0 |  |  | Select_IE | [69 empty] | 0 | 0 | [23 empty] | N | No | [6 empty] | 0 | 0 | 0 | 0
88 | [79 empty] | 0 |  |  | Select_IE | [69 empty] | 0 | 0 | [23 empty] | N | No | [6 empty] | 0 | 0 | 0 | 0
89 | [79 empty] | 0 |  |  | Select_IE | [69 empty] | 0 | 0 | [23 empty] | N | No | [6 empty] | 0 | 0 | 0 | 0
90 | [79 empty] | 0 |  |  | Select_IE | [69 empty] | 0 | 0 | [23 empty] | N | No | [6 empty] | 0 | 0 | 0 | 0
91 | [79 empty] | 0 |  |  | Select_IE | [69 empty] | 0 | 0 | [23 empty] | N | No | [6 empty] | 0 | 0 | 0 | 0
92 | [79 empty] | 0 |  |  | Select_IE | [69 empty] | 0 | 0 | [23 empty] | N | No | [6 empty] | 0 | 0 | 0 | 0
93 | [79 empty] | 0 |  |  | Select_IE | [69 empty] | 0 | 0 | [23 empty] | N | No | [6 empty] | 0 | 0 | 0 | 0
94 | [79 empty] | 0 |  |  | Select_IE | [69 empty] | 0 | 0 | [23 empty] | N | No | [6 empty] | 0 | 0 | 0 | 0
95 | [79 empty] | 0 |  |  | Select_IE | [69 empty] | 0 | 0 | [23 empty] | N | No | [6 empty] | 0 | 0 | 0 | 0
96 | [79 empty] | 0 |  |  | Select_IE | [69 empty] | 0 | 0 | [23 empty] | N | No | [6 empty] | 0 | 0 | 0 | 0
97 | [79 empty] | 0 |  |  | Select_IE | [69 empty] | 0 | 0 | [23 empty] | N | No | [6 empty] | 0 | 0 | 0 | 0
98 | [79 empty] | 0 |  |  | Select_IE | [69 empty] | 0 | 0 | [23 empty] | N | No | [6 empty] | 0 | 0 | 0 | 0
99 | [79 empty] | 0 |  |  | Select_IE | [69 empty] | 0 | 0 | [23 empty] | N | No | [6 empty] | 0 | 0 | 0 | 0
100 | [79 empty] | 0 |  |  | Select_IE | [69 empty] | 0 | 0 | [23 empty] | N | No | [6 empty] | 0 | 0 | 0 | 0
101 | [79 empty] | 0 |  |  | Select_IE | [69 empty] | 0 | 0 | [23 empty] | N | No | [6 empty] | 0 | 0 | 0 | 0
102 | [79 empty] | 0 |  |  | Select_IE | [69 empty] | 0 | 0 | [23 empty] | N | No | [6 empty] | 0 | 0 | 0 | 0
103 | [79 empty] | 0 |  |  | Select_IE | [69 empty] | 0 | 0 | [23 empty] | N | No | [6 empty] | 0 | 0 | 0 | 0
104 | [79 empty] | 0 |  |  | Select_IE | [69 empty] | 0 | 0 | [23 empty] | N | No | [6 empty] | 0 | 0 | 0 | 0
105 | [79 empty] | 0 |  |  | Select_IE | [69 empty] | 0 | 0 | [23 empty] | N | No | [6 empty] | 0 | 0 | 0 | 0
106 | [79 empty] | 0 |  |  | Select_IE | [69 empty] | 0 | 0 | [23 empty] | N | No | [6 empty] | 0 | 0 | 0 | 0
107 | [79 empty] | 0 |  |  | Select_IE | [69 empty] | 0 | 0 | [23 empty] | N | No | [6 empty] | 0 | 0 | 0 | 0
108 | [79 empty] | 0 |  |  | Select_IE | [69 empty] | 0 | 0 | [23 empty] | N | No | [6 empty] | 0 | 0 | 0 | 0
109 | [79 empty] | 0 |  |  | Select_IE | [69 empty] | 0 | 0 | [23 empty] | N | No | [6 empty] | 0 | 0 | 0 | 0
110 | [79 empty] | 0 |  |  | Select_IE | [69 empty] | 0 | 0 | [23 empty] | N | No | [6 empty] | 0 | 0 | 0 | 0
111 | [79 empty] | 0 |  |  | Select_IE | [69 empty] | 0 | 0 | [23 empty] | N | No | [6 empty] | 0 | 0 | 0 | 0
112 | [79 empty] | 0 |  |  | Select_IE | [69 empty] | 0 | 0 | [23 empty] | N | No | [6 empty] | 0 | 0 | 0 | 0
113 | [79 empty] | 0 |  |  | Select_IE | [69 empty] | 0 | 0 | [23 empty] | N | No | [6 empty] | 0 | 0 | 0 | 0
114 | [79 empty] | 0 |  |  | Select_IE | [69 empty] | 0 | 0 | [23 empty] | N | No | [6 empty] | 0 | 0 | 0 | 0
115 | [79 empty] | 0 |  |  | Select_IE | [69 empty] | 0 | 0 | [23 empty] | N | No | [6 empty] | 0 | 0 | 0 | 0
116 | [79 empty] | 0 |  |  | Select_IE | [69 empty] | 0 | 0 | [23 empty] | N | No | [6 empty] | 0 | 0 | 0 | 0
117 | [79 empty] | 0 |  |  | Select_IE | [69 empty] | 0 | 0 | [23 empty] | N | No | [6 empty] | 0 | 0 | 0 | 0
118 | [79 empty] | 0 |  |  | Select_IE | [69 empty] | 0 | 0 | [23 empty] | N | No | [6 empty] | 0 | 0 | 0 | 0
119 | [79 empty] | 0 |  |  | Select_IE | [69 empty] | 0 | 0 | [23 empty] | N | No | [6 empty] | 0 | 0 | 0 | 0
120 | [79 empty] | 0 |  |  | Select_IE | [69 empty] | 0 | 0 | [23 empty] | N | No | [6 empty] | 0 | 0 | 0 | 0
121 | [79 empty] | 0 |  |  | Select_IE | [69 empty] | 0 | 0 | [23 empty] | N | No | [6 empty] | 0 | 0 | 0 | 0
122 | [79 empty] | 0 |  |  | Select_IE | [69 empty] | 0 | 0 | [23 empty] | N | No | [6 empty] | 0 | 0 | 0 | 0
123 | [79 empty] | 0 |  |  | Select_IE | [69 empty] | 0 | 0 | [23 empty] | N | No | [6 empty] | 0 | 0 | 0 | 0
124 | [79 empty] | 0 |  |  | Select_IE | [69 empty] | 0 | 0 | [23 empty] | N | No | [6 empty] | 0 | 0 | 0 | 0
125 | [79 empty] | 0 |  |  | Select_IE | [69 empty] | 0 | 0 | [23 empty] | N | No | [6 empty] | 0 | 0 | 0 | 0
126 | [79 empty] | 0 |  |  | Select_IE | [69 empty] | 0 | 0 | [23 empty] | N | No | [6 empty] | 0 | 0 | 0 | 0
127 | [79 empty] | 0 |  |  | Select_IE | [69 empty] | 0 | 0 | [23 empty] | N | No | [6 empty] | 0 | 0 | 0 | 0
128 | [79 empty] | 0 |  |  | Select_IE | [69 empty] | 0 | 0 | [23 empty] | N | No | [6 empty] | 0 | 0 | 0 | 0
129 | [79 empty] | 0 |  |  | Select_IE | [69 empty] | 0 | 0 | [23 empty] | N | No | [6 empty] | 0 | 0 | 0 | 0
130 | [79 empty] | 0 |  |  | Select_IE | [69 empty] | 0 | 0 | [23 empty] | N | No | [6 empty] | 0 | 0 | 0 | 0
131 | [79 empty] | 0 |  |  | Select_IE | [69 empty] | 0 | 0 | [23 empty] | N | No | [6 empty] | 0 | 0 | 0 | 0
132 | [79 empty] | 0 |  |  | Select_IE | [69 empty] | 0 | 0 | [23 empty] | N | No | [6 empty] | 0 | 0 | 0 | 0
133 | [79 empty] | 0 |  |  | Select_IE | [69 empty] | 0 | 0 | [23 empty] | N | No | [6 empty] | 0 | 0 | 0 | 0
134 | [79 empty] | 0 |  |  | Select_IE | [69 empty] | 0 | 0 | [23 empty] | N | No | [6 empty] | 0 | 0 | 0 | 0
135 | [79 empty] | 0 |  |  | Select_IE | [69 empty] | 0 | 0 | [23 empty] | N | No | [6 empty] | 0 | 0 | 0 | 0
136 | [79 empty] | 0 |  |  | Select_IE | [69 empty] | 0 | 0 | [23 empty] | N | No | [6 empty] | 0 | 0 | 0 | 0
137 | [79 empty] | 0 |  |  | Select_IE | [69 empty] | 0 | 0 | [23 empty] | N | No | [6 empty] | 0 | 0 | 0 | 0
138 | [79 empty] | 0 |  |  | Select_IE | [69 empty] | 0 | 0 | [23 empty] | N | No | [6 empty] | 0 | 0 | 0 | 0
139 | [79 empty] | 0 |  |  | Select_IE | [69 empty] | 0 | 0 | [23 empty] | N | No | [6 empty] | 0 | 0 | 0 | 0
140 | [79 empty] | 0 |  |  | Select_IE | [69 empty] | 0 | 0 | [23 empty] | N | No | [6 empty] | 0 | 0 | 0 | 0
141 | [79 empty] | 0 |  |  | Select_IE | [69 empty] | 0 | 0 | [23 empty] | N | No | [6 empty] | 0 | 0 | 0 | 0
142 | [79 empty] | 0 |  |  | Select_IE | [69 empty] | 0 | 0 | [23 empty] | N | No | [6 empty] | 0 | 0 | 0 | 0
143 | [79 empty] | 0 |  |  | Select_IE | [69 empty] | 0 | 0 | [23 empty] | N | No | [6 empty] | 0 | 0 | 0 | 0
144 | [79 empty] | 0 |  |  | Select_IE | [69 empty] | 0 | 0 | [23 empty] | N | No | [6 empty] | 0 | 0 | 0 | 0
145 | [79 empty] | 0 |  |  | Select_IE | [69 empty] | 0 | 0 | [23 empty] | N | No | [6 empty] | 0 | 0 | 0 | 0
146 | [79 empty] | 0 |  |  | Select_IE | [69 empty] | 0 | 0 | [23 empty] | N | No | [6 empty] | 0 | 0 | 0 | 0
147 | [79 empty] | 0 |  |  | Select_IE | [69 empty] | 0 | 0 | [23 empty] | N | No | [6 empty] | 0 | 0 | 0 | 0
148 | [79 empty] | 0 |  |  | Select_IE | [69 empty] | 0 | 0 | [23 empty] | N | No | [6 empty] | 0 | 0 | 0 | 0
149 | [79 empty] | 0 |  |  | Select_IE | [69 empty] | 0 | 0 | [23 empty] | N | No | [6 empty] | 0 | 0 | 0 | 0
150 | [79 empty] | 0 |  |  | Select_IE | [69 empty] | 0 | 0 | [23 empty] | N | No | [6 empty] | 0 | 0 | 0 | 0
151 | [79 empty] | 0 |  |  | Select_IE | [69 empty] | 0 | 0 | [23 empty] | N | No | [6 empty] | 0 | 0 | 0 | 0
152 | [79 empty] | 0 |  |  | Select_IE | [69 empty] | 0 | 0 | [23 empty] | N | No | [6 empty] | 0 | 0 | 0 | 0
153 | [79 empty] | 0 |  |  | Select_IE | [69 empty] | 0 | 0 | [23 empty] | N | No | [6 empty] | 0 | 0 | 0 | 0
154 | [79 empty] | 0 |  |  | Select_IE | [69 empty] | 0 | 0 | [23 empty] | N | No | [6 empty] | 0 | 0 | 0 | 0
155 | [79 empty] | 0 |  |  | Select_IE | [69 empty] | 0 | 0 | [23 empty] | N | No | [6 empty] | 0 | 0 | 0 | 0
156 | [79 empty] | 0 |  |  | Select_IE | [69 empty] | 0 | 0 | [23 empty] | N | No | [6 empty] | 0 | 0 | 0 | 0
157 | [79 empty] | 0 |  |  | Select_IE | [69 empty] | 0 | 0 | [23 empty] | N | No | [6 empty] | 0 | 0 | 0 | 0
158 | [79 empty] | 0 |  |  | Select_IE | [69 empty] | 0 | 0 | [23 empty] | N | No | [6 empty] | 0 | 0 | 0 | 0
159 | [79 empty] | 0 |  |  | Select_IE | [69 empty] | 0 | 0 | [23 empty] | N | No | [6 empty] | 0 | 0 | 0 | 0
160 | [79 empty] | 0 |  |  | Select_IE | [69 empty] | 0 | 0 | [23 empty] | N | No | [6 empty] | 0 | 0 | 0 | 0
161 | [79 empty] | 0 |  |  | Select_IE | [69 empty] | 0 | 0 | [23 empty] | N | No | [6 empty] | 0 | 0 | 0 | 0
162 | [79 empty] | 0 |  |  | Select_IE | [69 empty] | 0 | 0 | [23 empty] | N | No | [6 empty] | 0 | 0 | 0 | 0
163 | [79 empty] | 0 |  |  | Select_IE | [69 empty] | 0 | 0 | [23 empty] | N | No | [6 empty] | 0 | 0 | 0 | 0
164 | [79 empty] | 0 |  |  | Select_IE | [69 empty] | 0 | 0 | [23 empty] | N | No | [6 empty] | 0 | 0 | 0 | 0
165 | [79 empty] | 0 |  |  | Select_IE | [69 empty] | 0 | 0 | [23 empty] | N | No | [6 empty] | 0 | 0 | 0 | 0
166 | [79 empty] | 0 |  |  | Select_IE | [69 empty] | 0 | 0 | [23 empty] | N | No | [6 empty] | 0 | 0 | 0 | 0
167 | [79 empty] | 0 |  |  | Select_IE | [69 empty] | 0 | 0 | [23 empty] | N | No | [6 empty] | 0 | 0 | 0 | 0
168 | [79 empty] | 0 |  |  | Select_IE | [69 empty] | 0 | 0 | [23 empty] | N | No | [6 empty] | 0 | 0 | 0 | 0
169 | [79 empty] | 0 |  |  | Select_IE | [69 empty] | 0 | 0 | [23 empty] | N | No | [6 empty] | 0 | 0 | 0 | 0
170 | [79 empty] | 0 |  |  | Select_IE | [69 empty] | 0 | 0 | [23 empty] | N | No | [6 empty] | 0 | 0 | 0 | 0
171 | [79 empty] | 0 |  |  | Select_IE | [69 empty] | 0 | 0 | [23 empty] | N | No | [6 empty] | 0 | 0 | 0 | 0
172 | [79 empty] | 0 |  |  | Select_IE | [69 empty] | 0 | 0 | [23 empty] | N | No | [6 empty] | 0 | 0 | 0 | 0
173 | [79 empty] | 0 |  |  | Select_IE | [69 empty] | 0 | 0 | [23 empty] | N | No | [6 empty] | 0 | 0 | 0 | 0
174 | [79 empty] | 0 |  |  | Select_IE | [69 empty] | 0 | 0 | [23 empty] | N | No | [6 empty] | 0 | 0 | 0 | 0
175 | [79 empty] | 0 |  |  | Select_IE | [69 empty] | 0 | 0 | [23 empty] | N | No | [6 empty] | 0 | 0 | 0 | 0
176 | [79 empty] | 0 |  |  | Select_IE | [69 empty] | 0 | 0 | [23 empty] | N | No | [6 empty] | 0 | 0 | 0 | 0
177 | [79 empty] | 0 |  |  | Select_IE | [69 empty] | 0 | 0 | [23 empty] | N | No | [6 empty] | 0 | 0 | 0 | 0
178 | [79 empty] | 0 |  |  | Select_IE | [69 empty] | 0 | 0 | [23 empty] | N | No | [6 empty] | 0 | 0 | 0 | 0
179 | [79 empty] | 0 |  |  | Select_IE | [69 empty] | 0 | 0 | [23 empty] | N | No | [6 empty] | 0 | 0 | 0 | 0
180 | [79 empty] | 0 |  |  | Select_IE | [69 empty] | 0 | 0 | [23 empty] | N | No | [6 empty] | 0 | 0 | 0 | 0
181 | [79 empty] | 0 |  |  | Select_IE | [69 empty] | 0 | 0 | [23 empty] | N | No | [6 empty] | 0 | 0 | 0 | 0
182 | [79 empty] | 0 |  |  | Select_IE | [69 empty] | 0 | 0 | [23 empty] | N | No | [6 empty] | 0 | 0 | 0 | 0
183 | [79 empty] | 0 |  |  | Select_IE | [69 empty] | 0 | 0 | [23 empty] | N | No | [6 empty] | 0 | 0 | 0 | 0
184 | [79 empty] | 0 |  |  | Select_IE | [69 empty] | 0 | 0 | [23 empty] | N | No | [6 empty] | 0 | 0 | 0 | 0
185 | [79 empty] | 0 |  |  | Select_IE | [69 empty] | 0 | 0 | [23 empty] | N | No | [6 empty] | 0 | 0 | 0 | 0
186 | [79 empty] | 0 |  |  | Select_IE | [69 empty] | 0 | 0 | [23 empty] | N | No | [6 empty] | 0 | 0 | 0 | 0
187 | [79 empty] | 0 |  |  | Select_IE | [69 empty] | 0 | 0 | [23 empty] | N | No | [6 empty] | 0 | 0 | 0 | 0
188 | [79 empty] | 0 |  |  | Select_IE | [69 empty] | 0 | 0 | [23 empty] | N | No | [6 empty] | 0 | 0 | 0 | 0
189 | [79 empty] | 0 |  |  | Select_IE | [69 empty] | 0 | 0 | [23 empty] | N | No | [6 empty] | 0 | 0 | 0 | 0
190 | [79 empty] | 0 |  |  | Select_IE | [69 empty] | 0 | 0 | [23 empty] | N | No | [6 empty] | 0 | 0 | 0 | 0
191 | [79 empty] | 0 |  |  | Select_IE | [69 empty] | 0 | 0 | [23 empty] | N | No | [6 empty] | 0 | 0 | 0 | 0
192 | [79 empty] | 0 |  |  | Select_IE | [69 empty] | 0 | 0 | [23 empty] | N | No | [6 empty] | 0 | 0 | 0 | 0
193 | [79 empty] | 0 |  |  | Select_IE | [69 empty] | 0 | 0 | [23 empty] | N | No | [6 empty] | 0 | 0 | 0 | 0
194 | [79 empty] | 0 |  |  | Select_IE | [69 empty] | 0 | 0 | [23 empty] | N | No | [6 empty] | 0 | 0 | 0 | 0
195 | [79 empty] | 0 |  |  | Select_IE | [69 empty] | 0 | 0 | [23 empty] | N | No | [6 empty] | 0 | 0 | 0 | 0
196 | [79 empty] | 0 |  |  | Select_IE | [69 empty] | 0 | 0 | [23 empty] | N | No | [6 empty] | 0 | 0 | 0 | 0
197 | [79 empty] | 0 |  |  | Select_IE | [69 empty] | 0 | 0 | [23 empty] | N | No | [6 empty] | 0 | 0 | 0 | 0
198 | [79 empty] | 0 |  |  | Select_IE | [69 empty] | 0 | 0 | [23 empty] | N | No | [6 empty] | 0 | 0 | 0 | 0
199 | [79 empty] | 0 |  |  | Select_IE | [69 empty] | 0 | 0 | [23 empty] | N | No | [6 empty] | 0 | 0 | 0 | 0
200 | [79 empty] | 0 |  |  | Select_IE | [69 empty] | 0 | 0 | [23 empty] | N | No | [6 empty] | 0 | 0 | 0 | 0
201 | [79 empty] | 0 |  |  | Select_IE | [69 empty] | 0 | 0 | [23 empty] | N | No | [6 empty] | 0 | 0 | 0 | 0
202 | [79 empty] | 0 |  |  | Select_IE | [69 empty] | 0 | 0 | [23 empty] | N | No | [6 empty] | 0 | 0 | 0 | 0
203 | [79 empty] | 0 |  |  | Select_IE | [69 empty] | 0 | 0 | [23 empty] | N | No | [6 empty] | 0 | 0 | 0 | 0
204 | [79 empty] | 0 |  |  | Select_IE | [69 empty] | 0 | 0 | [23 empty] | N | No | [6 empty] | 0 | 0 | 0 | 0
205 | [79 empty] | 0 |  |  | Select_IE | [69 empty] | 0 | 0 | [23 empty] | N | No | [6 empty] | 0 | 0 | 0 | 0
206 | [79 empty] | 0 |  |  | Select_IE | [69 empty] | 0 | 0 | [23 empty] | N | No | [6 empty] | 0 | 0 | 0 | 0
207 | [79 empty] | 0 |  |  | Select_IE | [69 empty] | 0 | 0 | [23 empty] | N | No | [6 empty] | 0 | 0 | 0 | 0
208 | [79 empty] | 0 |  |  | Select_IE | [69 empty] | 0 | 0 | [23 empty] | N | No | [6 empty] | 0 | 0 | 0 | 0
209 | [79 empty] | 0 |  |  | Select_IE | [69 empty] | 0 | 0 | [23 empty] | N | No | [6 empty] | 0 | 0 | 0 | 0
210 | [79 empty] | 0 |  |  | Select_IE | [69 empty] | 0 | 0 | [23 empty] | N | No | [6 empty] | 0 | 0 | 0 | 0
211 | [79 empty] | 0 |  |  | Select_IE | [69 empty] | 0 | 0 | [23 empty] | N | No | [6 empty] | 0 | 0 | 0 | 0
212 | [79 empty] | 0 |  |  | Select_IE | [69 empty] | 0 | 0 | [23 empty] | N | No | [6 empty] | 0 | 0 | 0 | 0
213 | [79 empty] | 0 |  |  | Select_IE | [69 empty] | 0 | 0 | [23 empty] | N | No | [6 empty] | 0 | 0 | 0 | 0
214 | [79 empty] | 0 |  |  | Select_IE | [69 empty] | 0 | 0 | [23 empty] | N | No | [6 empty] | 0 | 0 | 0 | 0
215 | [79 empty] | 0 |  |  | Select_IE | [69 empty] | 0 | 0 | [23 empty] | N | No | [6 empty] | 0 | 0 | 0 | 0
216 | [79 empty] | 0 |  |  | Select_IE | [69 empty] | 0 | 0 | [23 empty] | N | No | [6 empty] | 0 | 0 | 0 | 0
217 | [79 empty] | 0 |  |  | Select_IE | [69 empty] | 0 | 0 | [23 empty] | N | No | [6 empty] | 0 | 0 | 0 | 0
218 | [79 empty] | 0 |  |  | Select_IE | [69 empty] | 0 | 0 | [23 empty] | N | No | [6 empty] | 0 | 0 | 0 | 0
219 | [79 empty] | 0 |  |  | Select_IE | [69 empty] | 0 | 0 | [23 empty] | N | No | [6 empty] | 0 | 0 | 0 | 0
220 | [79 empty] | 0 |  |  | Select_IE | [69 empty] | 0 | 0 | [23 empty] | N | No | [6 empty] | 0 | 0 | 0 | 0
221 | [79 empty] | 0 |  |  | Select_IE | [69 empty] | 0 | 0 | [23 empty] | N | No | [6 empty] | 0 | 0 | 0 | 0
222 | [79 empty] | 0 |  |  | Select_IE | [69 empty] | 0 | 0 | [23 empty] | N | No | [6 empty] | 0 | 0 | 0 | 0
223 | [79 empty] | 0 |  |  | Select_IE | [69 empty] | 0 | 0 | [23 empty] | N | No | [6 empty] | 0 | 0 | 0 | 0
224 | [79 empty] | 0 |  |  | Select_IE | [69 empty] | 0 | 0 | [23 empty] | N | No | [6 empty] | 0 | 0 | 0 | 0
225 | [79 empty] | 0 |  |  | Select_IE | [69 empty] | 0 | 0 | [23 empty] | N | No | [6 empty] | 0 | 0 | 0 | 0
226 | [79 empty] | 0 |  |  | Select_IE | [69 empty] | 0 | 0 | [23 empty] | N | No | [6 empty] | 0 | 0 | 0 | 0
227 | [79 empty] | 0 |  |  | Select_IE | [69 empty] | 0 | 0 | [23 empty] | N | No | [6 empty] | 0 | 0 | 0 | 0
228 | [79 empty] | 0 |  |  | Select_IE | [69 empty] | 0 | 0 | [23 empty] | N | No | [6 empty] | 0 | 0 | 0 | 0
229 | [79 empty] | 0 |  |  | Select_IE | [69 empty] | 0 | 0 | [23 empty] | N | No | [6 empty] | 0 | 0 | 0 | 0
230 | [79 empty] | 0 |  |  | Select_IE | [69 empty] | 0 | 0 | [23 empty] | N | No | [6 empty] | 0 | 0 | 0 | 0
231 | [79 empty] | 0 |  |  | Select_IE | [69 empty] | 0 | 0 | [23 empty] | N | No | [6 empty] | 0 | 0 | 0 | 0
232 | [79 empty] | 0 |  |  | Select_IE | [69 empty] | 0 | 0 | [23 empty] | N | No | [6 empty] | 0 | 0 | 0 | 0
233 | [79 empty] | 0 |  |  | Select_IE | [69 empty] | 0 | 0 | [23 empty] | N | No | [6 empty] | 0 | 0 | 0 | 0
234 | [79 empty] | 0 |  |  | Select_IE | [69 empty] | 0 | 0 | [23 empty] | N | No | [6 empty] | 0 | 0 | 0 | 0
235 | [79 empty] | 0 |  |  | Select_IE | [69 empty] | 0 | 0 | [23 empty] | N | No | [6 empty] | 0 | 0 | 0 | 0
236 | [79 empty] | 0 |  |  | Select_IE | [69 empty] | 0 | 0 | [23 empty] | N | No | [6 empty] | 0 | 0 | 0 | 0
237 | [79 empty] | 0 |  |  | Select_IE | [69 empty] | 0 | 0 | [23 empty] | N | No | [6 empty] | 0 | 0 | 0 | 0
238 | [79 empty] | 0 |  |  | Select_IE | [69 empty] | 0 | 0 | [23 empty] | N | No | [6 empty] | 0 | 0 | 0 | 0
239 | [79 empty] | 0 |  |  | Select_IE | [69 empty] | 0 | 0 | [23 empty] | N | No | [6 empty] | 0 | 0 | 0 | 0
240 | [79 empty] | 0 |  |  | Select_IE | [69 empty] | 0 | 0 | [23 empty] | N | No | [6 empty] | 0 | 0 | 0 | 0
241 | [79 empty] | 0 |  |  | Select_IE | [69 empty] | 0 | 0 | [23 empty] | N | No | [6 empty] | 0 | 0 | 0 | 0
242 | [79 empty] | 0 |  |  | Select_IE | [69 empty] | 0 | 0 | [23 empty] | N | No | [6 empty] | 0 | 0 | 0 | 0
243 | [79 empty] | 0 |  |  | Select_IE | [69 empty] | 0 | 0 | [23 empty] | N | No | [6 empty] | 0 | 0 | 0 | 0
244 | [79 empty] | 0 |  |  | Select_IE | [69 empty] | 0 | 0 | [23 empty] | N | No | [6 empty] | 0 | 0 | 0 | 0
245 | [79 empty] | 0 |  |  | Select_IE | [69 empty] | 0 | 0 | [23 empty] | N | No | [6 empty] | 0 | 0 | 0 | 0
246 | [79 empty] | 0 |  |  | Select_IE | [69 empty] | 0 | 0 | [23 empty] | N | No | [6 empty] | 0 | 0 | 0 | 0
247 | [79 empty] | 0 |  |  | Select_IE | [69 empty] | 0 | 0 | [23 empty] | N | No | [6 empty] | 0 | 0 | 0 | 0
248 | [79 empty] | 0 |  |  | Select_IE | [69 empty] | 0 | 0 | [23 empty] | N | No | [6 empty] | 0 | 0 | 0 | 0
249 | [79 empty] | 0 |  |  | Select_IE | [69 empty] | 0 | 0 | [23 empty] | N | No | [6 empty] | 0 | 0 | 0 | 0
250 | [79 empty] | 0 |  |  | Select_IE | [69 empty] | 0 | 0 | [23 empty] | N | No | [6 empty] | 0 | 0 | 0 | 0
Totals | [7 empty] | 0 |  |  | 0 | [5 empty] | 0 | 0 | [18 empty] | 0 |  |  |  |  | 0 | 0 | 0 |  |  |  | 0 | [10 empty] | 0 | 0 | 0 | 0 | 0 | 0 | 0 | 0 | [5 empty] | 0 | 0 | 0 | 0 | 0 | 0 | 0 | 0 | [11 empty] | 0 | 0 | 0 | 0 | 0 | 0 | 0 | 0 | 0 | 0 | 0 | 0 | 0 | 0 | 0 | 0 | 0 | 0 | 0 | 0 | 0 | 0 | 0 | 0 | 0 | 0 | 0 | 0 | 0 | 0 | 0 | 0 | 0 | 0 | 0 | 0 | 0 | 0 | 0 | 0 | 0 | 0 | 0 | 0 | 0 | 0 | 0 | 0 | 0 | 0 | 0 | 0 | 0 | 0 | 0 | 0 | 0 | 0 | 0 | 0 | 0 | 0 | 0 | 0 | 0 | 0 | 0 | 0 | 0 | 0 | 0 | 0 | 0 | 0 | 0 | 0 | 0 | 0 | 0 | 0 | 0 | 0 | 0 |  |  |  |  | 0 | [7 empty] | 0 | 0
[79 empty] | Total kWh * the weight |  | Total cost * the weight
[72 empty] | Energy Savings |  |  |  |  | Weighted % |  | Weighted Savings |  | Equipment Cost
[67 empty] | 50% Capped Savings kWh |  |  |  |  | 0 |  |  |  |  | 60% |  | 0 |  | 0
[66 empty] | Prescriptive/Non-Capped Savings kWh | [5 empty] | 0 |  |  |  |  | 40% |  | 0 |  | 0
0
Note on B8: If project is a New Construction project that has not completed it's building design, please refer to: http://energysavepa-cnc.com/
Note on F8: Select the most appropriate Facility Type from the drop down menu. An Interior/Exterior option must be selected first in column E before the drop down menu will appear. If the facility type font turns red, there is a selection mismatch between the Interior/Exterior drop down menu and the Facility/Area Type drop down menu. IF the facility/building use is changing as part of this project, select the NEW facility type and appropriate TRM hours schedule should be used.
Note on G8: Text will be highlighted in red if there is a mismatch between a selection in Column E and a selection in Column G. Select a valid Space Cooling Type from the drop down menu in Column G.
Note on H8: Text will be highlighted in red if there is a selection mismatch between a selection in Column E and a selection in Column H. Select a valid Space Heating Type from the drop down menu in Column H.
Note on J8: Fixture codes can be found using the Fixture Identities tab. Custom fixtures can be entered starting on row 910 of the Fixture Identities tab. Green highlighted cells indicate a T12 fluorescent fixture code was entered and has been translated to an equivalent T8 fixture wattage. Purple highlighted cells indicate an LED exit sign is not replacing an existing exit sign.
Note on S8: If all lamps or fixtures are being removed, enter the quantity removed in Column S. Next, select the Category and Description in Columns T and U based on the more efficient lighting equipment being installed that warrants the removal of lamps or fixtures.
Note on AD8: Watts entered should match the Watts off of the Design Lights Qualified Product or ENERGY STAR Qualified Product Listing. If the product is being submitted for Custom Consideration (meaning product does not have a DLC or ENERGY STAR QPL category), please input specification sheet wattage. If LED lamps are being installed, the Post Watts should equal the product of the lamp quantity per fixture and the Watts off of the DLC or ENERGY STAR listing. If all lamps or fixtures are being removed, then enter 0.
Note on AE8: Enter the cost per fixture from the itemized invoice. Do not enter the total cost for the fixtures. Red highlighted cells indicate the total equipment cost on the General Information tab or an itemized cost in Column AA has not been entered yet (and should be).
Note on AF8: Per fixture cost is calculated using a double weighted average of savings per fixture, and an extra weight for fixtures that fall in the 50% cap group. Itemized costs entered in row AA will override the calculated costs in column AB.
Note on AJ8: Enter name of the manufacturer's specification/cut sheet for the proposed fixture or lamp (e.g., Cut Sheet A, Fixture A1, etc.)
Note on AK8: This is a calculated, non-editable field.
Note on AL8: If the message "← ENTER POST WATTS" is displayed please ensure the fixture/lamp watts are entered for that particular line in column AA. If a Cut Sheet fixture is selected in column W, please ensure the fixture Watts for the selected Cut Sheet fixture is entered on the Fixture Identities Table.
Note on AM8: Proposed Control Type options will be in red when lighting controls are specified on exterior lighting. Choose a valid selection from the drop down menu when the font is in red.
Note on AN8: Number of sensors controlling each line of lighting. Sensors should control equal wattages or lighting system should be entered on a separate line.
Note on AO8: If wattage controlled per sensor varies, please enter each wattage/fixture group controlled as separate rows in the calculator. Sensors controlling <20 watts are not eligible for incentives.
Note on AP8: If sensor is integrated into fixture, put fixture cost.
Note on CA8: Incentive will be capped at 100% of equipment cost per line.

## Lookup Tables (hidden)
Version | 5.5
Building Area Method
|  | Screw-Based CFL & LED |  |  | Other General Service Lighting |  |  | Mapping from PA TRM 2021 to IECC 2015 | IECC 2015 | New Construction Controls SVGbase | Appendix C Facility Types | [12 empty] | Incentive Lookup |  | Retrofit Incentive Lookup | [15 empty] | Row Number for Data Export | Letter for Pre Cut Sheet
| Mapping from PA TRM 2021 to facility types | [10 empty] | Space-by-Space Method |  | Space Conditioning Type | Interactive Factors |  |  | Appendix C Lookup |  |  | Sensors Required by Code | [20 empty] | 1 | A
Facility Type |  | HOU | Summer CF | Winter CF | HOU | Summer CF | Winter CF |  | LPD |  |  | IECC 2015 Available Space Types for Selected Building Type | LPD Allowance |  | Ifdemand Summer | Ifdemand Winter | Ifenergy |  |  |  | Area Description | Occ Sensors Req'd? |  | Retrofit Equipment Description Drop Down Options | Name | Equipment Category Drop Down Options | Name | Post Fixture Category | Post Fixture Description Drop Down | Post Fixture Description Drop Down Logic | External ID for Navigator Interior | External ID For Navigator Exterior | Incentive | Units | Screw-Based CFL & LED? | Measure Life (years) | Incentive Caps | Cap Units | Incentive Prescriptive? | Prescriptive if not Incandescent | Capped at 50%? | 2 | B
Education - Primary School | Education | 2944 | 0.39 | 0.38 | 2371 | 0.45 | 0.41 | School/University | 0.87 | 17% | School/university | NEW CONSTRUCTION WHOLE BUILDING | 1 | Non-Electric Heat | 0.192 | 0 | 0.031 | Non-Electric |  |  | University Classroom (excluding Shop or Labs) | Yes |  | Fluorescent Fixtures | Flu_Fixt | CFL Lamps | CFL_Lamps | Fluorescent Fixtures | T5 Fluorescent - New Fixture | Flu_Fixt | CI-CO-PR-IT-LI-000002-01-FEPA-CI | CI-CO-PR-IT-LI-000002-01-FEPA-CI | 0.05 | Per kWh | General | 13 |  |  | N | N | N | 3 | C
Education - Secondary School | Education | 2944 | 0.39 | 0.38 | 2371 | 0.45 | 0.41 | School/University | 0.87 | 17% | School/university | Atrium, < 40 ft. in height | 0.03 | Electric Heat | 0.192 | -0.4 | -0.142 | Electric |  |  | Conference, Meeting or Training Room | Yes |  | Fluorescent Retrofits | Flu_Ret | CFL Fixtures | CFL_Fixtures | Fluorescent Fixtures | T8 Fluorescent - New Fixture | Flu_Fixt | CI-CO-PR-IT-LI-000002-01-FEPA-CI | CI-CO-PR-IT-LI-000002-01-FEPA-CI | 0.05 | Per kWh | General | 15 |  |  | N | N | N | 4 | D
Education - Community College | Education | 2944 | 0.39 | 0.38 | 2371 | 0.45 | 0.41 | School/University | 0.87 | 17% | School/university | Atrium, >= 40 ft. in height | 0.02 | Unheated | 0 | 0 | 0 | Non-Electric |  |  | Employee Lunch or Break Room | Yes |  | Exit Signs | Exit | Fluorescent Fixtures | Flu_Fixt | Fluorescent Fixtures | T5 Fluorescent - High or Low Bay | Flu_Fixt | CI-CO-PR-IT-LI-000002-01-FEPA-CI | CI-CO-PR-IT-LI-000002-01-FEPA-CI | 0.05 | Per kWh | General | 13 |  |  | N | N | N | 5 | E
Education - University | Education | 2944 | 0.39 | 0.38 | 2371 | 0.45 | 0.41 | School/University | 0.87 | 17% | School/university | Audience Seating Area | 0.82 | Air Conditioned | 0 | 0 | 0 | Comfort Cooled |  |  | Other | No |  | LED Replacement Lamps | LED_Lamps | Fluorescent Retrofits | Flu_Ret | Fluorescent Fixtures | T8 Fluorescent - High or Low Bay | Flu_Fixt | CI-CO-PR-IT-LI-000002-01-FEPA-CI | CI-CO-PR-IT-LI-000002-01-FEPA-CI | 0.05 | Per kWh | General | 15 |  |  | N | N | N | 6 | F
Grocery Store | Grocery | 7798 | 0.99 | 0.96 | 6471 | 0.93 | 0.84 | Retail | 1.26 | 5% | Grocery | Bank Activity Area | 1.01 | Uncooled | 0 | 0 | 0 | Unconditioned |  |  | Copy or Printing Room | Yes |  | Interior LED Fixtures replacing lamp(s) ≤ 250 Watts | LED_Fixt_Int | Exit Signs | Exit | Fluorescent Retrofits | T5 Fluorescent - Retrofit | Flu_Ret | CI-CO-PR-IT-LI-000002-01-FEPA-CI | CI-CO-PR-IT-LI-000002-01-FEPA-CI | 0.05 | Per kWh | General | 13 |  |  | N | N | N | 7 | G
Hospital | Health | 2476 | 0.47 | 0.33 | 2943 | 0.52 | 0.42 | Hospital | 1.05 | 8% | Hospital | Classroom | 1.24 | Freezer Space | 0.5 | 0.5 | 0.5 | Freezer |  |  | Dressing, Locker or Fitting Room | No |  | Interior LED Fixtures replacing lamp(s) >250 Watts | LED_Fixt_Int_250 | LED Replacement Lamps | LED_Lamps | Fluorescent Retrofits | T8 Fluorescent - Retrofit | Flu_Ret | CI-CO-PR-IT-LI-000002-01-FEPA-CI | CI-CO-PR-IT-LI-000002-01-FEPA-CI | 0.05 | Per kWh | General | 15 |  |  | N | N | N | 8 | H
Medical - Clinic | Health | 2476 | 0.47 | 0.33 | 2943 | 0.52 | 0.42 | Healthcare Clinic | 0.9 | 8% | Health-care clinic | Computer Room | 1.71 | Med Temp Refrigerated Space | 0.29 | 0.29 | 0.29 | Med. Temp. Refrg. |  |  | Private Office less than 250 ft^2 | Yes |  | Exterior LED Fixtures replacing lamp(s) ≤ 250 Watts | LED_Fixt_Ext | Interior LED Fixtures replacing lamp(s) ≤ 250 Watts | LED_Fixt_Int | Fluorescent Retrofits | T5 Fluorescent - Delamp | Flu_Ret | CI-CO-PR-IT-LI-000002-01-FEPA-CI | CI-CO-PR-IT-LI-000002-01-FEPA-CI | 0.05 | Per kWh | General | 13 |  |  | N | N | N | 9 | I
Nursing Home | Health | 2476 | 0.47 | 0.33 | 2943 | 0.52 | 0.42 | Healthcare Clinic | 0.9 | 8% | Dormitory | Conference/Multipurpose Room | 1.23 | High Temp Refrigerated Space | 0.18 | 0.18 | 0.18 | High Temp. Refrg. |  |  | Restrooms | Yes |  | Exterior LED Fixtures replacing lamp(s) >250 Watts | LED_Fixt_Ext_250 | Interior LED Fixtures replacing lamp(s) >250 Watts | LED_Fixt_Int_250 | Fluorescent Retrofits | T8 Fluorescent - Delamp | Flu_Ret | CI-CO-PR-IT-LI-000002-01-FEPA-CI | CI-CO-PR-IT-LI-000002-01-FEPA-CI | 0.05 | Per kWh | General | 15 |  |  | N | N | N | 10 | J
Lodging - Entire Facility | Lodging | 2925 | 0.38 | 0.38 | 3579 | 0.45 | 0.49 | Hotel | 0.87 | 15% | Hotel | Convention Center/Exhibit Space | 1.45 | [7 empty] | Storage or Supply Room 50 ft^2 to 1,000 ft^2 | Yes |  | Interior LED Retrofit Kits | LED_Ret_Int | Exterior LED Fixtures replacing lamp(s) ≤ 250 Watts | LED_Fixt_Ext | Exit Signs | LED Exit Signs | Exit | CI-CO-PR-IT-LI-000005-01-FEPA-CI | CI-CO-PR-IT-LI-000005-01-FEPA-CI | 15 | Per Sign | General | 15 |  |  | Y | Y | N | 11 | K
Industrial - 1 Shift | Industrial/Manufacturing - 1 Shift | 2857 | 0.96 | 0.44187 | 2857 | 0.96 | 0.44187 | Manufacturing Facility | 0.87 | 15% | Hotel | Copy/Print Room | 0.72 | [10 empty] | Exterior LED Retrofit Kits | LED_Ret_Ext | Exterior LED Fixtures replacing lamp(s) >250 Watts | LED_Fixt_Ext_250 | Exit Signs | Photoluminescent Exit Signs | Exit | CI-CO-PR-IT-LI-000005-01-FEPA-CI | CI-CO-PR-IT-LI-000005-01-FEPA-CI | 15 | Per Sign | General | 15 |  |  | Y | Y | N | 12 | L
Industrial - 2 Shift | Industrial/Manufacturing - 2 Shift | 4730 | 0.96 | 0.44187 | 4730 | 0.96 | 0.44187 | Manufacturing Facility | 1.17 | 0% | Manufacturing - 1 Shift | Corridor | 0.66 | Control Type | SVG | Incentive ($/Sensor) | Measure Life | FirstEnergy Op Co | [5 empty] | LED Channel Signage | LED_Signs | Interior LED Retrofit Kits | LED_Ret_Int | LED Replacement Lamps | A-Style LED Lamp | LED_Lamps | CI-CO-PR-IT-LI-000008-01-FEPA-CI | CI-CO-PR-IT-LI-000008-01-FEPA-CI | 5 | Per Lamp | Screw-In | 4 |  |  | Y | Y | N | 13 | M
Industrial - 3 Shift | Industrial/Manufacturing - 3 Shift | 6631 | 0.96 | 0.44187 | 6631 | 0.96 | 0.44187 | Manufacturing Facility | 1.17 | 0% | Manufacturing - 2 Shift | Courtroom | 1.72 | Light Switch | 0% | 0 | 8 | Met-Ed |  |  | Reporting Categories | Measure ID | Retrofit ID | LED Box Signage | LED_Box_Signs | Exterior LED Retrofit Kits | LED_Ret_Ext | LED Replacement Lamps | PAR/BR/R 20 LED Lamp | LED_Lamps | CI-CO-PR-IT-LI-000008-01-FEPA-CI | CI-CO-PR-IT-LI-000008-01-FEPA-CI | 5 | Per Lamp | Screw-In | 4 |  |  | Y | Y | N | 14 | N
Convenience/Gas - Retail Area | Retail | 2383 | 0.56 | 0.27 | 2915 | 0.66 | 0.41 | Retail | 1.17 | 0% | Manufacturing - 3 Shift | Dining Area | 0.65 | Occupancy | 24% | 0.025 | 8 | Penelec |  |  | CFL Fixtures | FEPA-107 | Retrofit ID 1 | LED Reach-in Case Lighting | LED_Fridge | LED Channel Signage | LED_Signs | LED Replacement Lamps | PAR/BR/R 30, PAR 38, or BR40 LED Lamp | LED_Lamps | CI-CO-PR-IT-LI-000008-01-FEPA-CI | CI-CO-PR-IT-LI-000008-01-FEPA-CI | 5 | Per Lamp | Screw-In | 4 |  |  | Y | Y | N | 15 | O
Convenience/Gas - Canopy | Exterior, Photocell-Controlled | 4306 | 0.11 |  | 4306 | 0.11 | 0.5 | Canopies and Overhangs | 1.26 | 5% | Retail | Dormitory/Living Quarters | 0.38 | Daylighting | 28% | 0.025 | 8 | Penn Power |  |  | CFL Lamps Specialty | FEPA-110 | Retrofit ID 2 | Induction Fluorescent | Induction | LED Box Signage | LED_Box_Signs | LED Replacement Lamps | Tube LED Lamps - Type A (runs on existing ballast) | LED_Lamps | CI-CO-PR-IT-LI-000003-01-FEPA-CI | CI-CO-PR-IT-LI-000003-01-FEPA-CI | 0.05 | Per kWh | General | 4 |  |  | N | N | N | 16 | P
Religious Facility | Institutional/Public Service | 1456 | 0.23 | 0.17 | 1419 | 0.23 | 0.19 | Religeous Building | 0.7 | 0% | Transportation | Electrical/Mechanical Room | 0.95 | Personal Tuning | 31% | 0.025 | 8 | West Penn Power |  |  | CFL Lamps | FEPA-108 | Retrofit ID 3 | High Intensity Discharge (HID) | HID | LED Reach-in Case Lighting | LED_Fridge | LED Replacement Lamps | Tube LED Lamps - Type B (line voltage to sockets) | LED_Lamps | CI-CO-PR-IT-LI-000003-01-FEPA-CI | CI-CO-PR-IT-LI-000003-01-FEPA-CI | 0.05 | Per kWh | General | 4 |  |  | N | N | N | 17 | Q
Office - Large | Office | 1420 | 0.26 | 0.18 | 2294 | 0.48 | 0.35 | Office | 1 | 12% | Religious building | Elevator Lobby | 0.64 | Institutional Tuning | 36% | 0.025 | 8 |  |  |  | CFL Lamps (Post 2020) | FEPA-109 | Retrofit ID 4 | Custom | Custom | Induction Fluorescent | Induction | LED Replacement Lamps | Tube LED Lamps - Type C (remote driver) | LED_Lamps | CI-CO-PR-IT-LI-000003-01-FEPA-CI | CI-CO-PR-IT-LI-000003-01-FEPA-CI | 0.05 | Per kWh | General | 4 |  |  | N | N | N | 18 | R
Office - Small | Office | 1420 | 0.26 | 0.18 | 2294 | 0.48 | 0.35 | Office | 0.82 | 15% | Office | Emergency Vehicle Garage | 0.56 | Multi-Control | 38% | 0.025 | 8 |  |  |  | Lighting Controls | FEPA-111 | Retrofit ID 5 | No Change | No_Change | High Intensity Discharge (HID) | HID | LED Replacement Lamps | MR16 LED Lamp | LED_Lamps | CI-CO-PR-IT-LI-000008-01-FEPA-CI | CI-CO-PR-IT-LI-000008-01-FEPA-CI | 0.05 | Per kWh | Screw-In | 4 |  |  | N | N | N | 19 | S
Bar Lounge/Leisure | Restaurant | 3054 | 0.55 | 0.38 | 4747 | 0.77 | 0.65 | Dining: bar lounge/leisure | 0.82 | 15% | Office | Fire Station/Sleeping Quarters | 0.22 | Exterior Controls Not Eligible | 0% | [5 empty] | Linear Fluorescent T5 | FEPA-112 | Retrofit ID 6 |  |  | Custom | Custom | LED Replacement Lamps | Corn Cob Style Lamp | LED_Lamps | CI-CO-PR-IT-LI-000008-01-FEPA-CI | CI-CO-PR-IT-LI-000008-01-FEPA-CI | 0.05 | Per kWh | Screw-In | 4 |  |  | N | N | N | 20 | T
Restaurant - Dine-In | Restaurant | 3054 | 0.55 | 0.38 | 4747 | 0.77 | 0.65 | Dining Family | 1.01 | 5% | Dining: bar lounge/leisure | Food Preparation Area | 1.21 | [7 empty] | Linear Fluorescent T8 | FEPA-113 | Retrofit ID 7 |  |  | No Change | No_Change | LED Replacement Lamps | Specialty LED Lamp (Candelabra, GU24, or Plug-in) | LED_Lamps | CI-CO-PR-IT-LI-000008-01-FEPA-CI | CI-CO-PR-IT-LI-000008-01-FEPA-CI | 0.05 | Per kWh | Screw-In | 4 |  |  | N | N | N | 21 | U
Restaurant - Fast Food | Restaurant | 3054 | 0.55 | 0.38 | 4747 | 0.77 | 0.65 | Dining: Cafeteria/fast food | 0.95 | 5% | Dining: family | Guest Room | 0.47 | [7 empty] | LED Linear | FEPA-114 | Retrofit ID 8 |  |  |  |  | Interior LED Fixtures replacing lamp(s) ≤ 250 Watts | Troffer or Strip Fixture | LED_Fixt_Int | CI-CO-PR-IT-LI-000003-01-FEPA-CI | CI-CO-PR-IT-LI-000003-01-FEPA-CI | 0.05 | Per kWh | General | 13 |  |  | N | N | N | 22 | V
Retail - Large | Retail | 2383 | 0.56 | 0.27 | 2915 | 0.66 | 0.41 | Retail | 0.9 | 5% | Dining: cafeteria/fast food | Laboratory | 1.81 | Project Type | Interior or Exterior? | Applicant or Prescribed? | Calculation Method (NC) | Project Complete? |  |  | LED Channel Signage | FEPA-115 | Retrofit ID 9 |  |  |  |  | Interior LED Fixtures replacing lamp(s) ≤ 250 Watts | High or Low Bay Fixture | LED_Fixt_Int | CI-CO-PR-IT-LI-000007-01-FEPA-CI | CI-CO-PR-IT-LI-000006-01-FEPA-CI | 0.05 | Per kWh | General | 13 |  |  | N | N | N | 23 | W
Retail - Small | Retail | 2383 | 0.56 | 0.27 | 2915 | 0.66 | 0.41 | Retail | 1.26 | 5% | Retail | Laundry/Washing Area | 0.6 | Retrofit | Interior | Applicant | Not Applicable | Yes |  |  | Exit Signs | FEPA-116 | Retrofit ID 10 |  |  |  |  | Interior LED Fixtures replacing lamp(s) ≤ 250 Watts | Recessed Downlight | LED_Fixt_Int | CI-CO-PR-IT-LI-000007-01-FEPA-CI | CI-CO-PR-IT-LI-000006-01-FEPA-CI | 0.05 | Per kWh | General | 13 |  |  | N | N | N | 24 | X
Auto Repair | Miscellaneous / Other | 2001 | 0.33 | 0.26 | 2830 | 0.58 | 0.39 | Automotive Facility | 1.26 | 5% | Retail | Loading dock, interior | 0.47 | New Construction | Exterior | Prescribed | Building Area | No |  |  | LED Fixture - External | FEPA-117 | Retrofit ID 11 | Retrofit Category Drop Down Interior |  | Retrofit Category Drop Down Interior |  | Interior LED Fixtures replacing lamp(s) ≤ 250 Watts | Flood Light | LED_Fixt_Int | CI-CO-PR-IT-LI-000007-01-FEPA-CI | CI-CO-PR-IT-LI-000006-01-FEPA-CI | 0.05 | Per kWh | General | 13 |  |  | N | N | N | 25 | Y
Bank | Office | 1420 | 0.26 | 0.18 | 2294 | 0.48 | 0.35 | Office | 0.8 | 6% | Automotive facility | Lobby | 0.9 |  |  |  | Space-by-Space |  |  |  | LED Fixture - Internal | FEPA-118 | Retrofit ID 12 | Fluorescent Fixtures |  | Fluorescent Fixtures |  | Interior LED Fixtures replacing lamp(s) ≤ 250 Watts | Wrap or Vapor Tight | LED_Fixt_Int | CI-CO-PR-IT-LI-000007-01-FEPA-CI | CI-CO-PR-IT-LI-000006-01-FEPA-CI | 0.05 | Per kWh | General | 13 |  |  | N | N | N | 26 | Z
Convention Center | Institutional/Public Service | 1456 | 0.23 | 0.17 | 1419 | 0.23 | 0.19 | Convention Center | 0.82 | 15% | Office | Locker Room | 0.75 |  |  |  | Choose Calc. Method on Gen. Info Sheet |  |  |  | LED Lamps | FEPA-119 | Retrofit ID 13 | Fluorescent Retrofits |  | Fluorescent Retrofits |  | Interior LED Fixtures replacing lamp(s) ≤ 250 Watts | Track Fixture | LED_Fixt_Int | CI-CO-PR-IT-LI-000007-01-FEPA-CI | CI-CO-PR-IT-LI-000006-01-FEPA-CI | 0.05 | Per kWh | General | 13 |  |  | N | N | N | 27 | AA
Public Assembly | Institutional/Public Service | 1456 | 0.23 | 0.17 | 1419 | 0.23 | 0.19 | Town Hall | 1.01 | 12% | Convention center | Lounge/Breakroom | 0.73 | [7 empty] | LED Lamps (Post 2020) | FEPA-120 | Retrofit ID 14 | Exit Signs |  | Exit Signs |  | Interior LED Fixtures replacing lamp(s) ≤ 250 Watts | Linear Suspended/Architectural Strip | LED_Fixt_Int | CI-CO-PR-IT-LI-000003-01-FEPA-CI | CI-CO-PR-IT-LI-000003-01-FEPA-CI | 0.05 | Per kWh | General | 13 |  |  | N | N | N | 28 | AB
Gymnasium/Exercise Center | Health | 2476 | 0.47 | 0.33 | 2943 | 0.52 | 0.42 | Gymnasium | 0.89 | 12% | Town hall | Office, Enclosed | 1.11 | [7 empty] | LED Reach-in Refrigerator/Freezer Lights | FEPA-121 | Retrofit ID 15 | LED Replacement Lamps |  | LED Replacement Lamps |  | Interior LED Fixtures replacing lamp(s) ≤ 250 Watts | Wall Pack | LED_Fixt_Int | CI-CO-PR-IT-LI-000007-01-FEPA-CI | CI-CO-PR-IT-LI-000006-01-FEPA-CI | 0.05 | Per kWh | General | 13 |  |  | N | N | N | 29 | AC
Library | Institutional/Public Service | 1456 | 0.23 | 0.17 | 1419 | 0.23 | 0.19 | Library | 0.94 | 8% | Gymnasium | Office, Open | 0.98 | Custom EFLH and CF Lookup | [6 empty] | Street & Area Lighting | FEPA-122 | Retrofit ID 17 | Interior LED Fixtures replacing lamp(s) ≤ 250 Watts |  | Interior LED Fixtures replacing lamp(s) ≤ 250 Watts |  | Interior LED Fixtures replacing lamp(s) ≤ 250 Watts | Wall Sconce | LED_Fixt_Int | CI-CO-PR-IT-LI-000007-01-FEPA-CI | CI-CO-PR-IT-LI-000006-01-FEPA-CI | 0.05 | Per kWh | General | 13 |  |  | N | N | N | 30 | AD
Motion Picture Theater | Miscellaneous / Other | 2001 | 0.33 | 0.26 | 2830 | 0.58 | 0.39 | Motion Picture Theater | 1.19 | 12% | Library | Parking Area, Interior | 0.19 | Schedule Number | Lighting Schedule Name | EFLH | CFSummer | CFWinter |  |  | Custom - Process Improvement | a0c55000000Acu9AAC | Retrofit ID 18 | Interior LED Fixtures replacing lamp(s) >250 Watts |  | Interior LED Fixtures replacing lamp(s) >250 Watts |  | Interior LED Fixtures replacing lamp(s) ≤ 250 Watts | Decorative Pendant | LED_Fixt_Int | CI-CO-PR-IT-LI-000007-01-FEPA-CI | CI-CO-PR-IT-LI-000006-01-FEPA-CI | 0.05 | Per kWh | General | 13 |  |  | N | N | N | 31 | AE
Performing Arts Theater | Miscellaneous / Other | 2001 | 0.33 | 0.26 | 2830 | 0.58 | 0.39 | Performing Arts Theater | 0.76 | 6% | Motion picture theater | Pharmacy Area | 1.68 | 0 | Use Default Facility Hours | Variable | Variable | Variable |  |  | Edit |  |  | Interior LED Retrofit Kits |  | Interior LED Retrofit Kits |  | Interior LED Fixtures replacing lamp(s) >250 Watts | Troffer or Strip Fixture | LED_Fixt_Int_250 | CI-CO-PR-IT-LI-000003-01-FEPA-CI | CI-CO-PR-IT-LI-000003-01-FEPA-CI | 0.05 | Per kWh | General | 13 |  |  | N | N | N | 32 | AF
Museum | Institutional/Public Service | 1456 | 0.23 | 0.17 | 1419 | 0.23 | 0.19 | Museum | 1.39 | 6% | Performing arts theater | Restroom | 0.98 | 1 | << Input Schedule Name 1 >> |  | 0 | 0 | [5 empty] | LED Channel Signage |  | LED Channel Signage |  | Interior LED Fixtures replacing lamp(s) >250 Watts | High or Low Bay Fixture | LED_Fixt_Int_250 | CI-CO-PR-IT-LI-000007-01-FEPA-CI | CI-CO-PR-IT-LI-000006-01-FEPA-CI | 0.05 | Per kWh | General | 13 |  |  | N | N | Y | 33 | AG
Police | Institutional/Public Service | 1456 | 0.23 | 0.17 | 1419 | 0.23 | 0.19 | Police | 1.02 | 12% | Museum | Sales Area | 1.59 | 2 | << Input Schedule Name 2 >> |  | 0 | 0 | [5 empty] | LED Box Signage |  | LED Box Signage |  | Interior LED Fixtures replacing lamp(s) >250 Watts | Recessed Downlight | LED_Fixt_Int_250 | CI-CO-PR-IT-LI-000007-01-FEPA-CI | CI-CO-PR-IT-LI-000006-01-FEPA-CI | 0.05 | Per kWh | General | 13 |  |  | N | N | Y | 34 | AH
Volunteer Fire Station | ADM Recommendation | 1000 | 0.23 | 0.17 | 1000 | 0.23 | 0.19 | Police | 0.87 | 12% | Institutional/Public Service | Seating Area, General | 0.54 | 3 | << Input Schedule Name 3 >> |  | 0 | 0 |  |  | Sector |  |  | LED Reach-in Case Lighting |  | LED Reach-in Case Lighting |  | Interior LED Fixtures replacing lamp(s) >250 Watts | Flood Light | LED_Fixt_Int_250 | CI-CO-PR-IT-LI-000007-01-FEPA-CI | CI-CO-PR-IT-LI-000006-01-FEPA-CI | 0.05 | Per kWh | General | 13 |  |  | N | N | Y | 35 | AI
Fire Station | Institutional/Public Service | 1456 | 0.23 | 0.17 | 1419 | 0.23 | 0.19 | Fire Station | 0.87 | 12% | Institutional/Public Service | Stairway | 0.69 | 4 | << Input Schedule Name 4 >> |  | 0 | 0 |  |  | SCI |  |  | Induction Fluorescent |  | Induction Fluorescent |  | Interior LED Fixtures replacing lamp(s) >250 Watts | Wrap or Vapor Tight | LED_Fixt_Int_250 | CI-CO-PR-IT-LI-000007-01-FEPA-CI | CI-CO-PR-IT-LI-000006-01-FEPA-CI | 0.05 | Per kWh | General | 13 |  |  | N | N | Y | 36 | AJ
Post Office | Institutional/Public Service | 1456 | 0.23 | 0.17 | 1419 | 0.23 | 0.19 | Post Office | 0.67 | 12% | Institutional/Public Service | Storage Room | 0.63 | 5 | << Input Schedule Name 5 >> |  | 0 | 0 |  |  | LCI |  |  | High Intensity Discharge (HID) |  | High Intensity Discharge (HID) |  | Interior LED Fixtures replacing lamp(s) >250 Watts | Track Fixture | LED_Fixt_Int_250 | CI-CO-PR-IT-LI-000007-01-FEPA-CI | CI-CO-PR-IT-LI-000006-01-FEPA-CI | 0.05 | Per kWh | General | 13 |  |  | N | N | Y | 37 | AK
Sports Arena | Miscellaneous / Other | 2001 | 0.33 | 0.26 | 2830 | 0.58 | 0.39 | Sports Arena | 0.87 | 12% | Post office | Vehicular Maintenance Area | 0.67 | 6 | << Input Schedule Name 6 >> |  | 0 | 0 |  |  | GOV'T |  |  | Custom |  | Custom |  | Interior LED Fixtures replacing lamp(s) >250 Watts | Linear Suspended/Architectural Strip | LED_Fixt_Int_250 | CI-CO-PR-IT-LI-000003-01-FEPA-CI | CI-CO-PR-IT-LI-000003-01-FEPA-CI | 0.05 | Per kWh | General | 13 |  |  | N | N | N | 38 | AL
Daycare | Miscellaneous / Other | 2001 | 0.33 | 0.26 | 2830 | 0.58 | 0.39 | School/University | 0.91 | 6% | Sports arena | Workshop | 1.59 | 7 | << Input Schedule Name 7 >> |  | 0 | 0 | [5 empty] | No Change |  | No Change |  | Interior LED Fixtures replacing lamp(s) >250 Watts | Wall Pack | LED_Fixt_Int_250 | CI-CO-PR-IT-LI-000007-01-FEPA-CI | CI-CO-PR-IT-LI-000006-01-FEPA-CI | 0.05 | Per kWh | General | 13 |  |  | N | N | Y | 39 | AM
Bakery | Restaurant | 3054 | 0.55 | 0.38 | 4747 | 0.77 | 0.65 | Retail | 0.87 | 15% | Office | Base Site Allowance | 600 | 8 | << Input Schedule Name 8 >> |  | 0 | 0 | [9 empty] | Interior LED Fixtures replacing lamp(s) >250 Watts | Wall Sconce | LED_Fixt_Int_250 | CI-CO-PR-IT-LI-000007-01-FEPA-CI | CI-CO-PR-IT-LI-000006-01-FEPA-CI | 0.05 | Per kWh | General | 13 |  |  | N | N | Y | 40 | AN
Courthouse | Institutional/Public Service | 1456 | 0.23 | 0.17 | 1419 | 0.23 | 0.19 | Courthouse | 1.26 | 5% | Retail | Uncovered Parking Areas and Drives | 0.06 | [14 empty] | Interior LED Fixtures replacing lamp(s) >250 Watts | Decorative Pendant | LED_Fixt_Int_250 | CI-CO-PR-IT-LI-000007-01-FEPA-CI | CI-CO-PR-IT-LI-000006-01-FEPA-CI | 0.05 | Per kWh | General | 13 |  |  | N | N | Y | 41 | AO
Laundromat | Miscellaneous / Other | 2001 | 0.33 | 0.26 | 2830 | 0.58 | 0.39 | Retail | 1.01 | 12% | Courthouse | Building Grounds, Walkways less than 10' Wide | 0.7 | [14 empty] | Exterior LED Fixtures replacing lamp(s) ≤ 250 Watts | Canopy Fixture | LED_Fixt_Ext | CI-CO-PR-IT-LI-000006-01-FEPA-CI | CI-CO-PR-IT-LI-000006-01-FEPA-CI | 0.05 | Per kWh | General | 13 | 200 | Per Fixture | N | N | N | 42 | AP
Penitentiary | Institutional/Public Service | 1456 | 0.23 | 0.17 | 1419 | 0.23 | 0.19 | Penitentiary | 1.26 | 5% | Retail | Building Grounds, Walkways 10' Wide or Greater | 0.14 | Building Type | SVGbase |  | Cap Weight | [10 empty] | Exterior LED Fixtures replacing lamp(s) ≤ 250 Watts | Flood Light | LED_Fixt_Ext | CI-CO-PR-IT-LI-000006-01-FEPA-CI | CI-CO-PR-IT-LI-000006-01-FEPA-CI | 0.05 | Per kWh | General | 12 | 200 | Per Fixture | N | N | N | 43 | AQ
Pump Station | Miscellaneous / Other | 2001 | 0.33 | 0.26 | 2830 | 0.58 | 0.39 | Warehouse | 0.81 | 12% | Penitentiary | Building Grounds, Stairways | 1 | Education | 16.56% |  | 60% | [6 empty] | Retrofit Category Drop Down Exterior |  | Retrofit Category Drop Down Exterior |  | Exterior LED Fixtures replacing lamp(s) ≤ 250 Watts | Linear Suspended/Architectural Strip | LED_Fixt_Ext | CI-CO-PR-IT-LI-000003-01-FEPA-CI | CI-CO-PR-IT-LI-000003-01-FEPA-CI | 0.05 | Per kWh | General | 13 |  |  | N | N | N | 44 | AR
Transportation | Institutional/Public Service | 1456 | 0.23 | 0.17 | 1419 | 0.23 | 0.19 | Transportation | 0.66 | 6% | Warehouse | Building Grounds, Pedestrian Tunnels | 0.15 | Exterior | 0% | [8 empty] | Fluorescent Fixtures |  | Fluorescent Fixtures |  | Exterior LED Fixtures replacing lamp(s) ≤ 250 Watts | Parking Garage Fixture | LED_Fixt_Ext | CI-CO-PR-IT-LI-000007-01-FEPA-CI | CI-CO-PR-IT-LI-000006-01-FEPA-CI | 0.05 | Per kWh | General | 13 |  |  | N | N | N | 45 | AS
Waste Water Treatment Plant | Miscellaneous / Other | 2001 | 0.33 | 0.26 | 2830 | 0.58 | 0.39 | Manufacturing Facility | 0.7 | 12% | Transportation | Building Entrances, Main Entries | 20 | Grocery | 4.8% | [8 empty] | Fluorescent Retrofits |  | Fluorescent Retrofits |  | Exterior LED Fixtures replacing lamp(s) ≤ 250 Watts | Parking Lot/Area Pole Mounted | LED_Fixt_Ext | CI-CO-PR-IT-LI-000006-01-FEPA-CI | CI-CO-PR-IT-LI-000006-01-FEPA-CI | 0.05 | Per kWh | General | 12 | 200 | Per Fixture | N | N | N | 46 | AT
Warehouse - Conditioned | Warehouse | 2815 | 0.5 | 0.36 | 2545 | 0.48 | 0.37 | Warehouse | 1.17 | 15% | Office | Building Entrances, Other Doors | 20 | Health | 7.68% | [8 empty] | Exit Signs |  | Exit Signs |  | Exterior LED Fixtures replacing lamp(s) ≤ 250 Watts | Pathway/Landscape Fixture | LED_Fixt_Ext | CI-CO-PR-IT-LI-000007-01-FEPA-CI | CI-CO-PR-IT-LI-000006-01-FEPA-CI | 0.05 | Per kWh | General | 13 |  |  | N | N | N | 47 | AU
Warehouse - Unconditioned | Warehouse | 2815 | 0.5 | 0.36 | 2545 | 0.48 | 0.37 | Warehouse | 0.66 | 14% | Warehouse | Building Entrances, Entry Canopies | 0.25 | Industrial/Manufacturing - 1 Shift | 0% | [8 empty] | LED Replacement Lamps |  | LED Replacement Lamps |  | Exterior LED Fixtures replacing lamp(s) ≤ 250 Watts | Post Top Fixture | LED_Fixt_Ext | CI-CO-PR-IT-LI-000006-01-FEPA-CI | CI-CO-PR-IT-LI-000006-01-FEPA-CI | 0.05 | Per kWh | General | 13 | 200 | Per Fixture | N | N | N | 48 | AV
Warehouse - Refrigerated | Warehouse | 2815 | 0.5 | 0.36 | 2545 | 0.48 | 0.37 | Warehouse | 0.66 | 14% | Warehouse | Sales Canopies | 0.6 | Industrial/Manufacturing - 2 Shift | 0% | [8 empty] | Exterior LED Fixtures replacing lamp(s) ≤ 250 Watts |  | Exterior LED Fixtures replacing lamp(s) ≤ 250 Watts |  | Exterior LED Fixtures replacing lamp(s) ≤ 250 Watts | Recessed Downlight | LED_Fixt_Ext | CI-CO-PR-IT-LI-000007-01-FEPA-CI | CI-CO-PR-IT-LI-000006-01-FEPA-CI | 0.05 | Per kWh | General | 13 |  |  | N | N | N | 49 | AW
Warehouse - In Unit | Warehouse | 2815 | 0.5 | 0.36 | 2545 | 0.48 | 0.37 | Warehouse | 0.66 | 14% | Warehouse | Outdoor Sales, Open Areas | 0.25 | Industrial/Manufacturing - 3 Shift | 0% | [8 empty] | Exterior LED Fixtures replacing lamp(s) >250 Watts |  | Exterior LED Fixtures replacing lamp(s) >250 Watts |  | Exterior LED Fixtures replacing lamp(s) ≤ 250 Watts | Soffit/Overhang Fixture | LED_Fixt_Ext | CI-CO-PR-IT-LI-000007-01-FEPA-CI | CI-CO-PR-IT-LI-000006-01-FEPA-CI | 0.05 | Per kWh | General | 13 |  |  | N | N | N | 50 | AX
Multifamily - Common Areas | Multi-Family Common Areas | 5950 | 0.73 | 0.62 | 5950 | 0.73 | 0.62 | Multifamily | 0.66 | 14% | Warehouse | Outdoor Sales, Street Frontage | 10 | Institutional/Public Service | 12.24% | [8 empty] | Exterior LED Retrofit Kits |  | Exterior LED Retrofit Kits |  | Exterior LED Fixtures replacing lamp(s) ≤ 250 Watts | Streetlight Fixture | LED_Fixt_Ext | CI-CO-PR-IT-LI-000006-01-FEPA-CI | CI-CO-PR-IT-LI-000006-01-FEPA-CI | 0.05 | Per kWh | General | 13 | 200 | Per Fixture | N | N | N | 51 | AY
Parking Lot | Exterior, Photocell-Controlled | 4306 | 0.11 |  | 4306 | 0.11 | 0.5 |  | 0.51 | 0% | Multifamily | Building Facades | 0.075 | Lodging | 14.64% | [8 empty] | LED Channel Signage |  | LED Channel Signage |  | Exterior LED Fixtures replacing lamp(s) ≤ 250 Watts | Troffer or Strip Fixture | LED_Fixt_Ext | CI-CO-PR-IT-LI-000003-01-FEPA-CI | CI-CO-PR-IT-LI-000003-01-FEPA-CI | 0.05 | Per kWh | General | 13 |  |  | N | N | N | 52 | AZ
Exterior, Photocell-Controlled | Exterior, Photocell-Controlled | 4306 | 0.11 |  | 4306 | 0.11 |  |  |  | 0% | Exterior | ATM and Night Depositories, First Location | 270 | Miscellaneous / Other | 5.76% | [8 empty] | LED Box Signage |  | LED Box Signage |  | Exterior LED Fixtures replacing lamp(s) ≤ 250 Watts | Wall Pack | LED_Fixt_Ext | CI-CO-PR-IT-LI-000007-01-FEPA-CI | CI-CO-PR-IT-LI-000006-01-FEPA-CI | 0.05 | Per kWh | General | 13 |  |  | N | N | N | 53 | BA
Street Lighting | Street Lighting |  | 0 | 0.5 |  | 0 | 0.5 |  |  | 0% | Street Lighting | ATM and Night Depositories, Additional Locations | 90 | Office | 14.88% | [8 empty] | Induction Fluorescent |  | LED Reach-in Case Lighting |  | Exterior LED Fixtures replacing lamp(s) ≤ 250 Watts | Wrap or Vapor Tight | LED_Fixt_Ext | CI-CO-PR-IT-LI-000007-01-FEPA-CI | CI-CO-PR-IT-LI-000006-01-FEPA-CI | 0.05 | Per kWh | General | 13 |  |  | N | N | N | 54 | BB
Parking Garage | Parking Garage | 8678 | 0.98 | 0.62 | 8678 | 0.98 | 0.62 |  |  | 0% | Parking garage | Entrances & Gatehouse Inspection Stations at Guarded Facilities | 0.75 | Parking Garage | 0% | [8 empty] | High Intensity Discharge (HID) |  | Induction Fluorescent |  | Exterior LED Fixtures replacing lamp(s) >250 Watts | Canopy Fixture | LED_Fixt_Ext_250 | CI-CO-PR-IT-LI-000006-01-FEPA-CI | CI-CO-PR-IT-LI-000006-01-FEPA-CI | 0.05 | Per kWh | General | 13 | 200 | Per Fixture | N | N | N | 55 | BC
Outdoor - Other | Exterior | 3604 | 0 | 0.5 | 3604 | 0 | 0.5 |  |  | 0% | Exterior | Loading Areas for Law Enforcement and Emergency Vehicles | 0.5 | Restaurant | 5.04% | [8 empty] | Custom |  | High Intensity Discharge (HID) |  | Exterior LED Fixtures replacing lamp(s) >250 Watts | Flood Light | LED_Fixt_Ext_250 | CI-CO-PR-IT-LI-000006-01-FEPA-CI | CI-CO-PR-IT-LI-000006-01-FEPA-CI | 0.05 | Per kWh | General | 12 | 200 | Per Fixture | N | N | N | 56 | BD
Building Type Already Entered in Column F | [11 empty] | Drive-Up Windows & Doors | 400 | Retail | 5.04% | [8 empty] | No Change |  | Custom |  | Exterior LED Fixtures replacing lamp(s) >250 Watts | Linear Suspended/Architectural Strip | LED_Fixt_Ext_250 | CI-CO-PR-IT-LI-000003-01-FEPA-CI | CI-CO-PR-IT-LI-000003-01-FEPA-CI | 0.05 | Per kWh | General | 13 |  |  | N | N | N | 57 | BE
Select Interior or Exterior in column E | [11 empty] | Parking Near 24-Hour Retail Entrances | 800 | Warehouse | 14.4% | [10 empty] | No Change |  | Exterior LED Fixtures replacing lamp(s) >250 Watts | Parking Garage Fixture | LED_Fixt_Ext_250 | CI-CO-PR-IT-LI-000007-01-FEPA-CI | CI-CO-PR-IT-LI-000006-01-FEPA-CI | 0.05 | Per kWh | General | 13 |  |  | N | N | Y | 58 | BF
[28 empty] | Exterior LED Fixtures replacing lamp(s) >250 Watts | Parking Lot/Area Pole Mounted | LED_Fixt_Ext_250 | CI-CO-PR-IT-LI-000006-01-FEPA-CI | CI-CO-PR-IT-LI-000006-01-FEPA-CI | 0.05 | Per kWh | General | 12 | 200 | Per Fixture | N | N | N | 59 | BG
[28 empty] | Exterior LED Fixtures replacing lamp(s) >250 Watts | Pathway/Landscape Fixture | LED_Fixt_Ext_250 | CI-CO-PR-IT-LI-000007-01-FEPA-CI | CI-CO-PR-IT-LI-000006-01-FEPA-CI | 0.05 | Per kWh | General | 13 |  |  | N | N | Y | 60 | BH
[28 empty] | Exterior LED Fixtures replacing lamp(s) >250 Watts | Post Top Fixture | LED_Fixt_Ext_250 | CI-CO-PR-IT-LI-000006-01-FEPA-CI | CI-CO-PR-IT-LI-000006-01-FEPA-CI | 0.05 | Per kWh | General | 13 | 200 | Per Fixture | N | N | N | 61 | BI
[28 empty] | Exterior LED Fixtures replacing lamp(s) >250 Watts | Recessed Downlight | LED_Fixt_Ext_250 | CI-CO-PR-IT-LI-000007-01-FEPA-CI | CI-CO-PR-IT-LI-000006-01-FEPA-CI | 0.05 | Per kWh | General | 13 |  |  | N | N | Y | 62 | BJ
[14 empty] | Summer and Winter Hours and CFs provided by ADM 12_21_2016 | [13 empty] | Exterior LED Fixtures replacing lamp(s) >250 Watts | Soffit/Overhang Fixture | LED_Fixt_Ext_250 | CI-CO-PR-IT-LI-000007-01-FEPA-CI | CI-CO-PR-IT-LI-000006-01-FEPA-CI | 0.05 | Per kWh | General | 13 |  |  | N | N | Y | 63 | BK
[28 empty] | Exterior LED Fixtures replacing lamp(s) >250 Watts | Streetlight Fixture | LED_Fixt_Ext_250 | CI-CO-PR-IT-LI-000006-01-FEPA-CI | CI-CO-PR-IT-LI-000006-01-FEPA-CI | 0.05 | Per kWh | General | 13 | 200 | Per Fixture | N | N | N | 64 | BL
[15 empty] | Screw Base Lighting |  |  | General Lighting | [9 empty] | Exterior LED Fixtures replacing lamp(s) >250 Watts | Troffer or Strip Fixture | LED_Fixt_Ext_250 | CI-CO-PR-IT-LI-000003-01-FEPA-CI | CI-CO-PR-IT-LI-000003-01-FEPA-CI | 0.05 | Per kWh | General | 13 |  |  | N | N | N | 65 | BM
[14 empty] | Sector | HOU | Summer CF | PJM Winter CF | HOU | Summer CF | PJM Winter CF | [7 empty] | Exterior LED Fixtures replacing lamp(s) >250 Watts | Wall Pack | LED_Fixt_Ext_250 | CI-CO-PR-IT-LI-000007-01-FEPA-CI | CI-CO-PR-IT-LI-000006-01-FEPA-CI | 0.05 | Per kWh | General | 13 |  |  | N | N | Y | 66 | BN
[14 empty] | Education | 2944 | 0.39 | 0.38 | 2371 | 0.45 | 0.41 | [7 empty] | Exterior LED Fixtures replacing lamp(s) >250 Watts | Wrap or Vapor Tight | LED_Fixt_Ext_250 | CI-CO-PR-IT-LI-000007-01-FEPA-CI | CI-CO-PR-IT-LI-000006-01-FEPA-CI | 0.05 | Per kWh | General | 13 |  |  | N | N | Y | 67 | BO
[14 empty] | Exterior | 3604 | 0.11 | 0.5 | 3604 | 0.11 | 0.5 | [7 empty] | Interior LED Retrofit Kits | Decorative Pendant Retrofit | LED_Ret_Int | CI-CO-PR-IT-LI-000007-01-FEPA-CI | CI-CO-PR-IT-LI-000006-01-FEPA-CI | 0.05 | Per kWh | General | 0 |  |  | N | N | N | 68 | BP
[14 empty] | Grocery | 7798 | 0.99 | 0.96 | 6471 | 0.93 | 0.84 | [7 empty] | Interior LED Retrofit Kits | High or Low Bay Fixture Retrofit | LED_Ret_Int | CI-CO-PR-IT-LI-000007-01-FEPA-CI | CI-CO-PR-IT-LI-000006-01-FEPA-CI | 0.05 | Per kWh | General | 0 |  |  | N | N | N | 69 | BQ
[14 empty] | Health | 2476 | 0.47 | 0.33 | 2943 | 0.52 | 0.42 | [7 empty] | Interior LED Retrofit Kits | Linear Suspended/Architectural Strip Retrofit | LED_Ret_Int | CI-CO-PR-IT-LI-000007-01-FEPA-CI | CI-CO-PR-IT-LI-000006-01-FEPA-CI | 0.05 | Per kWh | General | 0 |  |  | N | N | N | 70 | BR
[14 empty] | Industrial/Manufacturing - 1 Shift | 2857 | 0.96 | 0.44187 | 2857 | 0.96 | 0.44187 | [7 empty] | Interior LED Retrofit Kits | Recessed Downlight Retrofit | LED_Ret_Int | CI-CO-PR-IT-LI-000007-01-FEPA-CI | CI-CO-PR-IT-LI-000006-01-FEPA-CI | 0.05 | Per kWh | General | 0 |  |  | N | N | N | 71 | BS
[14 empty] | Industrial/Manufacturing - 2 Shift | 4730 | 0.96 | 0.77047 | 4730 | 0.96 | 0.77047 | [7 empty] | Interior LED Retrofit Kits | Track Fixture Retrofit | LED_Ret_Int | CI-CO-PR-IT-LI-000007-01-FEPA-CI | CI-CO-PR-IT-LI-000006-01-FEPA-CI | 0.05 | Per kWh | General | 0 |  |  | N | N | N | 72 | BT
[14 empty] | Industrial/Manufacturing - 3 Shift | 6631 | 0.96 | 0.77047 | 6631 | 0.96 | 0.77047 | [7 empty] | Interior LED Retrofit Kits | Troffer or Strip Fixture Retrofit | LED_Ret_Int | CI-CO-PR-IT-LI-000007-01-FEPA-CI | CI-CO-PR-IT-LI-000006-01-FEPA-CI | 0.05 | Per kWh | General | 0 |  |  | N | N | N | 73 | BU
[14 empty] | Institutional/Public Service | 1456 | 0.23 | 0.17 | 1419 | 0.23 | 0.19 | [7 empty] | Interior LED Retrofit Kits | Wall Pack Retrofit | LED_Ret_Int | CI-CO-PR-IT-LI-000007-01-FEPA-CI | CI-CO-PR-IT-LI-000006-01-FEPA-CI | 0.05 | Per kWh | General | 0 |  |  | N | N | N | 74 | BV
[14 empty] | Lodging | 2925 | 0.38 | 0.38 | 3579 | 0.45 | 0.49 | [7 empty] | Interior LED Retrofit Kits | Wall Sconce Retrofit | LED_Ret_Int | CI-CO-PR-IT-LI-000007-01-FEPA-CI | CI-CO-PR-IT-LI-000006-01-FEPA-CI | 0.05 | Per kWh | General | 0 |  |  | N | N | N | 75 | BW
[14 empty] | Multi-Family Common Areas | 5950 | 0.73 | 0.62 | 5950 | 0.73 | 0.62 | [7 empty] | Interior LED Retrofit Kits | Wrap or Vapor Tight Retrofit | LED_Ret_Int | CI-CO-PR-IT-LI-000007-01-FEPA-CI | CI-CO-PR-IT-LI-000006-01-FEPA-CI | 0.05 | Per kWh | General | 0 |  |  | N | N | N | 76 | BX
[14 empty] | Miscellaneous / Other | 2001 | 0.33 | 0.26 | 2830 | 0.58 | 0.39 | [7 empty] | Exterior LED Retrofit Kits | Canopy Fixture Retrofit | LED_Ret_Ext | CI-CO-PR-IT-LI-000007-01-FEPA-CI | CI-CO-PR-IT-LI-000006-01-FEPA-CI | 0.05 | Per kWh | General | 0 |  |  | N | N | N | 77 | BY
| SELECTED Lighting Zone | Lighting Zone 3 | [11 empty] | Office | 1420 | 0.26 | 0.18 | 2294 | 0.48 | 0.35 | [7 empty] | Exterior LED Retrofit Kits | Flood Light Retrofit | LED_Ret_Ext | CI-CO-PR-IT-LI-000007-01-FEPA-CI | CI-CO-PR-IT-LI-000006-01-FEPA-CI | 0.05 | Per kWh | General | 0 |  |  | N | N | N | 78 | BZ
| Description | IECC 2015 LPD (W/ft2) | Non-standard units | Notes | Units | [8 empty] | Parking Garage | 8678 | 0.98 | 0.62 | 8768 | 0.98 | 0.62 | [7 empty] | Exterior LED Retrofit Kits | Parking Garage Fixture Retrofit | LED_Ret_Ext | CI-CO-PR-IT-LI-000007-01-FEPA-CI | CI-CO-PR-IT-LI-000006-01-FEPA-CI | 0.05 | Per kWh | General | 0 |  |  | N | N | N | 79 | CA
Tradable | Uncovered parking areas | 0.1 | 0 | 0 | ft^2 | [8 empty] | Restaurant | 3054 | 0.55 | 0.38 | 4747 | 0.77 | 0.65 | [7 empty] | Exterior LED Retrofit Kits | Parking Lot/Area Pole Mounted Fixture Retrofit | LED_Ret_Ext | CI-CO-PR-IT-LI-000007-01-FEPA-CI | CI-CO-PR-IT-LI-000006-01-FEPA-CI | 0.05 | Per kWh | General | 0 |  |  | N | N | N | 80 | CB
| Walkways less than 10 ft wide | 0.8 | W/linear ft | 0 | linear ft | [8 empty] | Retail | 2383 | 0.56 | 0.27 | 2915 | 0.66 | 0.41 | [7 empty] | Exterior LED Retrofit Kits | Pathway/Landscape Fixture Retrofit | LED_Ret_Ext | CI-CO-PR-IT-LI-000007-01-FEPA-CI | CI-CO-PR-IT-LI-000006-01-FEPA-CI | 0.05 | Per kWh | General | 0 |  |  | N | N | N | 81 | CC
| Walkways 10 ft wide or greater, Plaza areas or Special Feature areas | 0.16 | 0 | 0 | ft^2 | [8 empty] | Street Lighting | 3947 | 0 | 0.5 | 3947 | 0 | 0.5 | [7 empty] | Exterior LED Retrofit Kits | Post Top Fixture Retrofit | LED_Ret_Ext | CI-CO-PR-IT-LI-000007-01-FEPA-CI | CI-CO-PR-IT-LI-000006-01-FEPA-CI | 0.05 | Per kWh | General | 0 |  |  | N | N | N | 82 | CD
| Stairways | 1 | 0 | 0 | ft^2 | [8 empty] | Warehouse | 2815 | 0.5 | 0.36 | 2545 | 0.48 | 0.37 | [7 empty] | Exterior LED Retrofit Kits | Soffit/Overhang Fixture Retrofit | LED_Ret_Ext | CI-CO-PR-IT-LI-000007-01-FEPA-CI | CI-CO-PR-IT-LI-000006-01-FEPA-CI | 0.05 | Per kWh | General | 0 |  |  | N | N | N | 83 | CE
| Pedestrian tunnels | 0.2 | 0 | 0 | ft^2 | [22 empty] | Exterior LED Retrofit Kits | Streetlight Fixture Retrofit | LED_Ret_Ext | CI-CO-PR-IT-LI-000007-01-FEPA-CI | CI-CO-PR-IT-LI-000006-01-FEPA-CI | 0.05 | Per kWh | General | 0 |  |  | N | N | N | 84 | CF
| Landscaping | 0.05 | 0 | 0 | ft^2 | [22 empty] | Exterior LED Retrofit Kits | Wall Pack Retrofit | LED_Ret_Ext | CI-CO-PR-IT-LI-000007-01-FEPA-CI | CI-CO-PR-IT-LI-000006-01-FEPA-CI | 0.05 | Per kWh | General | 0 |  |  | N | N | N | 85 | CG
| Building main entries | 30 | W/linear ft of door width | 0 | linear ft of door width | [22 empty] | LED Channel Signage | Signage ≤ 2ft - New Red LEDs | LED_Signs | CI-CO-PR-IT-LI-000004-01-FEPA-CI | CI-CO-PR-IT-LI-000004-01-FEPA-CI | 3 | linear foot | General | 15 |  |  | Y | Y | N | 86 | CH
| Building - other doors | 20 | W/linear ft of door width | 0 | linear ft of door width | [8 empty] | Control Type | Watts Min Controlled | Incentive | SVG | TRM Code | Measure Life | [8 empty] | LED Channel Signage | Signage > 2ft - New Red LEDs | LED_Signs | CI-CO-PR-IT-LI-000004-01-FEPA-CI | CI-CO-PR-IT-LI-000004-01-FEPA-CI | 3 | linear foot | General | 15 |  |  | Y | Y | N | 87 | CI
| Entry canopies | 0.4 | 0 | 0 | ft^2 | [8 empty] | Light Switch | 20 | 0 | 0% | S_LS | 8 | [8 empty] | LED Channel Signage | Signage ≤ 2ft - New White LEDs | LED_Signs | CI-CO-PR-IT-LI-000004-01-FEPA-CI | CI-CO-PR-IT-LI-000004-01-FEPA-CI | 3 | linear foot | General | 15 |  |  | Y | Y | N | 88 | CJ
| Sales canopies - free standing and attached | 0.8 | 0 | 0 | ft^2 | [8 empty] | Occupancy | 20 | 10 | 24% | O_OS | 8 | [8 empty] | LED Channel Signage | Signage > 2ft - New White LEDs | LED_Signs | CI-CO-PR-IT-LI-000004-01-FEPA-CI | CI-CO-PR-IT-LI-000004-01-FEPA-CI | 3 | linear foot | General | 15 |  |  | Y | Y | N | 89 | CK
| Outdoor sales - open areas | 0.5 | 0 | 0 | ft^2 | [8 empty] | Daylighting | 20 | 10 | 28% | DL_PS | 8 | [8 empty] | LED Box Signage | LED Illuminated Box Signs | LED_Signs | CI-CO-PR-IT-LI-000007-01-FEPA-CI | CI-CO-PR-IT-LI-000006-01-FEPA-CI | 0.05 | Per kWh | General | 15 |  |  | N | N | N | 90 | CL
| Street frontage for vehicle sales | 10 | W/linear ft | 0 | linear ft | [8 empty] | Vacancy | 20 | 10 | 24% | O_VS | 8 | [8 empty] | LED Reach-in Case Lighting | Refrigerated Case Lighting with Doors | LED_Fridge | CI-CO-PR-IT-LI-000011-01-FEPA-CI | CI-CO-PR-IT-LI-000011-01-FEPA-CI | 0.05 | Per Door | General | 8 | 75 | Per Fixture | Y | Y | N | 91 | CM
Nontradable | Parking Garage | 0.19 | 0 | 0 | ft^2 | [8 empty] | Dual Daylighting and Occupancy | 20 | 15 | 38% | MT | 8 | [8 empty] | LED Reach-in Case Lighting | Refrigerated Case Lighting without Doors | LED_Fridge | CI-CO-PR-IT-LI-000007-01-FEPA-CI | CI-CO-PR-IT-LI-000006-01-FEPA-CI | 0.05 | Per kWh | General | 8 |  |  | N | N | N | 92 | CN
| Building facades (ft^2 based) | 0.113 | 0 | Either/or | ft^2 | [8 empty] | Wireless On-Off Switches | 20 | 15 | 31% | PT_WS | 8 | [8 empty] | LED Reach-in Case Lighting | Freezer Case Lighting | LED_Fridge | CI-CO-PR-IT-LI-000011-01-FEPA-CI | CI-CO-PR-IT-LI-000011-01-FEPA-CI | 0.05 | Per Door | General | 8 | 75 | Per Fixture | Y | Y | N | 93 | CO
| Building facades (linear ft based) | 5 | W/linear ft | Either/or | linear ft | [8 empty] | Bi-Level Switching | 20 | 15 | 31% | PT_BLS | 8 | [8 empty] | Induction Fluorescent | Induction Fixture | Induction | CI-CO-PR-IT-LI-000006-01-FEPA-CI | CI-CO-PR-IT-LI-000006-01-FEPA-CI | 0.05 | Per kWh | General | 6 | 200 | Per Fixture | N | N | N | 94 | CP
| Entrances/Inspection stations at guarded facilities | 0.75 | 0 | for uncovered areas only | ft^2 | [8 empty] | Dimmer | 20 | 15 | 31% | PT_DIM | 8 | [8 empty] | Induction Fluorescent | Induction Screw-in Lamp | Induction | CI-CO-PR-IT-LI-000006-01-FEPA-CI | CI-CO-PR-IT-LI-000006-01-FEPA-CI | 0.05 | Per kWh | General | 6 | 200 | Per Fixture | N | N | N | 95 | CQ
| Loading areas - law enforcement and emergency vehicles | 0.5 | 0 | 0 | ft^2 | [8 empty] | Dimmable Ballasts | 20 | 15 | 36% | IT_DIM | 8 | [8 empty] | Induction Fluorescent | Induction Retrofit Kit | Induction | CI-CO-PR-IT-LI-000006-01-FEPA-CI | CI-CO-PR-IT-LI-000006-01-FEPA-CI | 0.05 | Per kWh | General | 6 | 200 | Per Fixture | N | N | N | 96 | CR
| Drive-through windows/doors | 400 | W | 0 | drive through | [8 empty] | Photosensors | 20 | 15 | 28% | DL_PS | 8 | [8 empty] | High Intensity Discharge (HID) | High Intensity Discharge (HID) | HID | CI-CO-PR-IT-LI-000006-01-FEPA-CI | CI-CO-PR-IT-LI-000006-01-FEPA-CI | 0.05 | Per kWh | General | 6 | 200 | Per Fixture | N | N | N | 97 | CS
| Parking near 24-hour retail entrances | 800 | W | for each main entry | entry(entries) | [8 empty] | Light Switch | 150 | 0 | 0% | S_LS | 8 | [8 empty] | Custom | Custom | Custom | CI-CO-CU-IT-LI-000003-01-FEPA-CI | CI-CO-CU-IT-LI-000003-01-FEPA-CI | 0.05 | Per kWh | General | 0 |  |  | N | N | N | 98 | CT
| Automated teller machines | 270 W plus 90 W per additional | W | plus | ATM(s) | [8 empty] | Occupancy | 150 | 20 | 24% | O_OS | 8 | [8 empty] | No Change | No Change | No_Change | No Change | No Change | 0 | Per kWh | General | 0 |  |  | N | N | N | 99 | CU
| 270 | 90 | W | for each additional machine | additional ATMs | [8 empty] | Daylighting | 150 | 20 | 28% | DL_PS | 8 | [22 empty] | 100 | CV
[14 empty] | Vacancy | 150 | 20 | 24% | O_VS | 8 | [22 empty] | 101 | CW
[14 empty] | Dual Daylighting and Occupancy | 150 | 25 | 38% | MT | 8 | [22 empty] | 102 | CX
[14 empty] | Wireless On-Off Switches | 20 | 25 | 31% | PT_WS | 8 | [22 empty] | 103 | CY
| SELECTED State | PA | 0 | 0 | 0 | 0 | [7 empty] | Bi-Level Switching | 20 | 25 | 31% | PT_BLS | 8 | [22 empty] | 104 | CZ
| 0 | Lighting Zone 0 | Lighting Zone 1 | Lighting Zone 2 | Lighting Zone 3 | Lighting Zone 4 | [7 empty] | Dimmer | 150 | 25 | 31% | PT_DIM | 8 | [22 empty] | 105 | DA
| Base Site Allowance | 0 | 500 | 600 | 750 | 1300 | [7 empty] | Dimmable Ballasts | 150 | 25 | 36% | IT_DIM | 8 | [22 empty] | 106 | DB
| Uncovered parking areas | 0 | 0.04 | 0.06 | 0.15 | 0.13 | [7 empty] | Photosensors | 150 | 25 | 28% | DL_PS | 8 | [22 empty] | 107 | DC
| Walkways less than 10 ft wide | 0 | 0.7 | 0.7 | 0.8 | 1 | [19 empty] | Incentive Lookup | [15 empty] | 108 | DD
| Walkways 10 ft wide or greater, Plaza areas or Special Feature areas | 0 | 0.14 | 0.14 | 0.16 | 0.2 | [19 empty] | Equipment Description Drop Down Options | Name | New Construction Table | [13 empty] | 109 | DE
| Stairways | 0 | 0.75 | 1 | 1 | 1 | [21 empty] | Post Fixture Category | Post Fixture Description Drop Down | Post Fixture Description Drop Down Logic | Reporting Category Interior | Reporting Category Exterior | Incentive | Units | Screw-Based CFL & LED? | Measure Life (years) | Incentive Caps | Cap Units | Incentive Prescriptive? | Capped at 50%? |  | 110 | DF
| Pedestrian tunnels | 0 | 0.15 | 0.15 | 0.2 | 0.3 | [19 empty] | Fluorescent Fixtures | Flu_Fixt | Fluorescent Fixtures | T5 Fluorescent - New Fixture | Flu_Fixt | CI-CO-PR-IT-LI-000002-01-FEPA-CI | CI-CO-PR-IT-LI-000002-01-FEPA-CI | 0.05 | Per kWh | General | 13 |  |  | N | N |  | 111 | DG
| Landscaping | 0 | 0.04 | 0.05 | 0.05 | 0.05 | [19 empty] | LED Lamps | LED_Lamps | Fluorescent Fixtures | T8 Fluorescent - New Fixture | Flu_Fixt | CI-CO-PR-IT-LI-000002-01-FEPA-CI | CI-CO-PR-IT-LI-000002-01-FEPA-CI | 0.05 | Per kWh | General | 15 |  |  | N | N |  | 112 | DH
| Building main entries | 0 | 20 | 20 | 30 | 30 | [19 empty] | Interior LED Fixtures | LED_Fixt_Int | Fluorescent Fixtures | T5 Fluorescent - High or Low Bay | Flu_Fixt | CI-CO-PR-IT-LI-000002-01-FEPA-CI | CI-CO-PR-IT-LI-000002-01-FEPA-CI | 0.05 | Per kWh | General | 13 |  |  | N | N |  | 113 | DI
| Building - other doors | 0 | 20 | 20 | 20 | 20 | [19 empty] | Exterior LED Fixtures | LED_Fixt_Ext | Fluorescent Fixtures | T8 Fluorescent - High or Low Bay | Flu_Fixt | CI-CO-PR-IT-LI-000002-01-FEPA-CI | CI-CO-PR-IT-LI-000002-01-FEPA-CI | 0.05 | Per kWh | General | 15 |  |  | N | N |  | 114 | DJ
| Entry canopies | 0 | 0.25 | 0.25 | 0.4 | 0.4 | [19 empty] | Induction Fluorescent | Induction | LED Lamps | A-Style LED Lamp | LED_Lamps | CI-CO-PR-IT-LI-000008-01-FEPA-CI | CI-CO-PR-IT-LI-000008-01-FEPA-CI | 0.05 | Per kWh | Screw-In | 4 |  |  | N | N |  | 115 | DK
| Sales canopies - free standing and attached | 0 | 0.6 | 0.6 | 0.8 | 1 | [19 empty] | High Intensity Discharge (HID) | HID | LED Lamps | PAR/BR/R 20 LED Lamp | LED_Lamps | CI-CO-PR-IT-LI-000008-01-FEPA-CI | CI-CO-PR-IT-LI-000008-01-FEPA-CI | 0.05 | Per kWh | Screw-In | 4 |  |  | N | N |  | 116 | DL
| Outdoor sales - open areas | 0 | 0.25 | 0.25 | 0.5 | 0.7 | [19 empty] | Custom | Custom | LED Lamps | PAR/BR/R 30, PAR 38, or BR40 LED Lamp | LED_Lamps | CI-CO-PR-IT-LI-000008-01-FEPA-CI | CI-CO-PR-IT-LI-000008-01-FEPA-CI | 0.05 | Per kWh | Screw-In | 4 |  |  | N | N |  | 117 | DM
| Street frontage for vehicle sales | 0 | 0 | 10 | 10 | 30 | [21 empty] | LED Lamps | Tube LED Lamps - Type A (runs on existing ballast) | LED_Lamps | CI-CO-PR-IT-LI-000003-01-FEPA-CI | CI-CO-PR-IT-LI-000003-01-FEPA-CI | 0.05 | Per kWh | General | 4 |  |  | N | N |  | 118 | DN
| Parking Garage | 0 | 0 | 0 | 0.3 | 0 | [21 empty] | LED Lamps | Tube LED Lamps - Type B (line voltage to sockets) | LED_Lamps | CI-CO-PR-IT-LI-000003-01-FEPA-CI | CI-CO-PR-IT-LI-000003-01-FEPA-CI | 0.05 | Per kWh | General | 4 |  |  | N | N |  | 119 | DO
| Building facades (ft^2 based) | 0 | 0 | 0.075 | 0.113 | 0.15 | [21 empty] | LED Lamps | Tube LED Lamps - Type C (remote driver) | LED_Lamps | CI-CO-PR-IT-LI-000003-01-FEPA-CI | CI-CO-PR-IT-LI-000003-01-FEPA-CI | 0.05 | Per kWh | General | 4 |  |  | N | N |  | 120 | DP
| Building facades (linear ft based) | 0 | 0 | 2.5 | 5 | 5 | [21 empty] | LED Lamps | MR16 LED Lamp | LED_Lamps | CI-CO-PR-IT-LI-000008-01-FEPA-CI | CI-CO-PR-IT-LI-000008-01-FEPA-CI | 0.05 | Per kWh | Screw-In | 4 |  |  | N | N |  | 121 | DQ
| Entrances/Inspection stations at guarded facilities | 0 | 0.75 | 0.75 | 0.75 | 0.75 | [21 empty] | LED Lamps | Corn Cob Style Lamp | LED_Lamps | CI-CO-PR-IT-LI-000008-01-FEPA-CI | CI-CO-PR-IT-LI-000008-01-FEPA-CI | 0.05 | Per kWh | Screw-In | 4 |  |  | N | N |  | 122 | DR
| Loading areas - law enforcement and emergency vehicles | 0 | 0.5 | 0.5 | 0.5 | 0.5 | [21 empty] | LED Lamps | Specialty LED Lamp (Candelabra, GU24, or Plug-in) | LED_Lamps | CI-CO-PR-IT-LI-000008-01-FEPA-CI | CI-CO-PR-IT-LI-000008-01-FEPA-CI | 0.05 | Per kWh | Screw-In | 4 |  |  | N | N |  | 123 | DS
| Drive-through windows | 0 | 400 | 400 | 400 | 400 | [21 empty] | Interior LED Fixtures | Troffer or Strip Fixture | LED_Fixt_Int | CI-CO-PR-IT-LI-000003-01-FEPA-CI | CI-CO-PR-IT-LI-000003-01-FEPA-CI | 0.05 | Per kWh | General | 13 |  |  | N | N |  | 124 | DT
| 24-hour retail parking | 0 | 800 | 800 | 800 | 800 | [19 empty] | New Construction Category Drop Down Interior |  | Interior LED Fixtures | High or Low Bay Fixture | LED_Fixt_Int | CI-CO-PR-IT-LI-000007-01-FEPA-CI | CI-CO-PR-IT-LI-000006-01-FEPA-CI | 0.05 | Per kWh | General | 13 |  |  | N | N |  | 125 | DU
| Automated teller machines base | 0 | 270 | 270 | 270 | 270 | [19 empty] | Fluorescent Fixtures |  | Interior LED Fixtures | Recessed Downlight | LED_Fixt_Int | CI-CO-PR-IT-LI-000007-01-FEPA-CI | CI-CO-PR-IT-LI-000006-01-FEPA-CI | 0.05 | Per kWh | General | 13 |  |  | N | N |  | 126 | DV
| Automated teller machines each additional | 0 | 90 | 90 | 90 | 90 | [19 empty] | LED Lamps |  | Interior LED Fixtures | Flood Light | LED_Fixt_Int | CI-CO-PR-IT-LI-000007-01-FEPA-CI | CI-CO-PR-IT-LI-000006-01-FEPA-CI | 0.05 | Per kWh | General | 13 |  |  | N | N |  | 127 | DW
| Not Applicable | [24 empty] | Interior LED Fixtures |  | Interior LED Fixtures | Wrap or Vapor Tight | LED_Fixt_Int | CI-CO-PR-IT-LI-000007-01-FEPA-CI | CI-CO-PR-IT-LI-000006-01-FEPA-CI | 0.05 | Per kWh | General | 13 |  |  | N | N |  | 128 | DX
[26 empty] | Induction Fluorescent |  | Interior LED Fixtures | Track Fixture | LED_Fixt_Int | CI-CO-PR-IT-LI-000007-01-FEPA-CI | CI-CO-PR-IT-LI-000006-01-FEPA-CI | 0.05 | Per kWh | General | 13 |  |  | N | N |  | 129 | DY
| Lighting Zone | Base Site Allowance | [23 empty] | High Intensity Discharge (HID) |  | Interior LED Fixtures | Linear Suspended/Architectural Strip | LED_Fixt_Int | CI-CO-PR-IT-LI-000003-01-FEPA-CI | CI-CO-PR-IT-LI-000003-01-FEPA-CI | 0.05 | Per kWh | General | 13 |  |  | N | N |  | 130 | DZ
| Lighting Zone 0 | 0 | [23 empty] | Custom |  | Interior LED Fixtures | Wall Pack | LED_Fixt_Int | CI-CO-PR-IT-LI-000007-01-FEPA-CI | CI-CO-PR-IT-LI-000006-01-FEPA-CI | 0.05 | Per kWh | General | 13 |  |  | N | N |  | 131 | EA
| Lighting Zone 1 | 500 | [25 empty] | Interior LED Fixtures | Wall Sconce | LED_Fixt_Int | CI-CO-PR-IT-LI-000007-01-FEPA-CI | CI-CO-PR-IT-LI-000006-01-FEPA-CI | 0.05 | Per kWh | General | 13 |  |  | N | N |  | 132 | EB
| Lighting Zone 2 | 600 | [25 empty] | Interior LED Fixtures | Decorative Pendant | LED_Fixt_Int | CI-CO-PR-IT-LI-000007-01-FEPA-CI | CI-CO-PR-IT-LI-000006-01-FEPA-CI | 0.05 | Per kWh | General | 13 |  |  | N | N |  | 133 | EC
| Lighting Zone 3 | 750 | [25 empty] | Exterior LED Fixtures | Canopy Fixture | LED_Fixt_Ext | CI-CO-PR-IT-LI-000006-01-FEPA-CI | CI-CO-PR-IT-LI-000006-01-FEPA-CI | 0.05 | Per kWh | General | 13 | 220 | Per Fixture | N | N |  | 134 | ED
| Lighting Zone 4 | 1300 | [25 empty] | Exterior LED Fixtures | Flood Light | LED_Fixt_Ext | CI-CO-PR-IT-LI-000006-01-FEPA-CI | CI-CO-PR-IT-LI-000006-01-FEPA-CI | 0.05 | Per kWh | General | 12 | 220 | Per Fixture | N | N |  | 135 | EE
[28 empty] | Exterior LED Fixtures | Linear Suspended/Architectural Strip | LED_Fixt_Ext | CI-CO-PR-IT-LI-000003-01-FEPA-CI | CI-CO-PR-IT-LI-000003-01-FEPA-CI | 0.05 | Per kWh | General | 13 |  |  | N | N |  | 136 | EF
[28 empty] | Exterior LED Fixtures | Parking Garage Fixture | LED_Fixt_Ext | CI-CO-PR-IT-LI-000007-01-FEPA-CI | CI-CO-PR-IT-LI-000006-01-FEPA-CI | 0.05 | Per kWh | General | 13 |  |  | N | N |  | 137 | EG
| Lighting Controls SDX | Lighting Controls TRM | TRM Code | [24 empty] | Exterior LED Fixtures | Parking Lot/Area Pole Mounted | LED_Fixt_Ext | CI-CO-PR-IT-LI-000006-01-FEPA-CI | CI-CO-PR-IT-LI-000006-01-FEPA-CI | 0.05 | Per kWh | General | 12 | 220 | Per Fixture | N | N |  | 138 | EH
| Light Switch | Light Switch | S_LS | [22 empty] | New Construction Category Drop Down Exterior |  | Exterior LED Fixtures | Pathway/Landscape Fixture | LED_Fixt_Ext | CI-CO-PR-IT-LI-000007-01-FEPA-CI | CI-CO-PR-IT-LI-000006-01-FEPA-CI | 0.05 | Per kWh | General | 13 |  |  | N | N |  | 139 | EI
| Occupancy | Occupancy Sensors | O_OS | [22 empty] | Fluorescent Fixtures |  | Exterior LED Fixtures | Post Top Fixture | LED_Fixt_Ext | CI-CO-PR-IT-LI-000006-01-FEPA-CI | CI-CO-PR-IT-LI-000006-01-FEPA-CI | 0.05 | Per kWh | General | 13 | 220 | Per Fixture | N | N |  | 140 | EJ
| Daylighting | Photosensors | DL_PS | [22 empty] | LED Lamps |  | Exterior LED Fixtures | Recessed Downlight | LED_Fixt_Ext | CI-CO-PR-IT-LI-000007-01-FEPA-CI | CI-CO-PR-IT-LI-000006-01-FEPA-CI | 0.05 | Per kWh | General | 13 |  |  | N | N |  | 141 | EK
| Personal Tuning | Dimmers | PT_DIM | [22 empty] | Exterior LED Fixtures |  | Exterior LED Fixtures | Soffit/Overhang Fixture | LED_Fixt_Ext | CI-CO-PR-IT-LI-000007-01-FEPA-CI | CI-CO-PR-IT-LI-000006-01-FEPA-CI | 0.05 | Per kWh | General | 13 |  |  | N | N |  | 142 | EL
| Institutional Tuning | Dimmable ballasts | IT_DIM | [22 empty] | Induction Fluorescent |  | Exterior LED Fixtures | Streetlight Fixture | LED_Fixt_Ext | CI-CO-PR-IT-LI-000006-01-FEPA-CI | CI-CO-PR-IT-LI-000006-01-FEPA-CI | 0.05 | Per kWh | General | 13 | 220 | Per Fixture | N | N |  | 143 | EM
| Multi-Control | Occupancy and personal tuning/daylighting and occupancy | MT | [22 empty] | High Intensity Discharge (HID) |  | Exterior LED Fixtures | Troffer or Strip Fixture | LED_Fixt_Ext | CI-CO-PR-IT-LI-000003-01-FEPA-CI | CI-CO-PR-IT-LI-000003-01-FEPA-CI | 0.05 | Per kWh | General | 13 |  |  | N | N |  | 144 | EN
| Exterior Controls Not Eligible | Light Switch | S_LS | [22 empty] | Custom |  | Exterior LED Fixtures | Wall Pack | LED_Fixt_Ext | CI-CO-PR-IT-LI-000007-01-FEPA-CI | CI-CO-PR-IT-LI-000006-01-FEPA-CI | 0.05 | Per kWh | General | 13 |  |  | N | N |  | 145 | EO
[28 empty] | Exterior LED Fixtures | Wrap or Vapor Tight | LED_Fixt_Ext | CI-CO-PR-IT-LI-000007-01-FEPA-CI | CI-CO-PR-IT-LI-000006-01-FEPA-CI | 0.05 | Per kWh | General | 13 |  |  | N | N |  | 146 | EP
[28 empty] | Induction Fluorescent | Induction Fixture | Induction | CI-CO-PR-IT-LI-000006-01-FEPA-CI | CI-CO-PR-IT-LI-000006-01-FEPA-CI | 0.05 | Per kWh | General | 6 | 220 | Per Fixture | N | N |  | 147 | EQ
[28 empty] | Induction Fluorescent | Induction Screw-in Lamp | Induction | CI-CO-PR-IT-LI-000006-01-FEPA-CI | CI-CO-PR-IT-LI-000006-01-FEPA-CI | 0.05 | Per kWh | General | 6 | 220 | Per Fixture | N | N |  | 148 | ER
[28 empty] | Induction Fluorescent | Induction Retrofit Kit | Induction | CI-CO-PR-IT-LI-000006-01-FEPA-CI | CI-CO-PR-IT-LI-000006-01-FEPA-CI | 0.05 | Per kWh | General | 6 | 220 | Per Fixture | N | N |  | 149 | ES
[28 empty] | High Intensity Discharge (HID) | High Intensity Discharge (HID) | HID | CI-CO-PR-IT-LI-000006-01-FEPA-CI | CI-CO-PR-IT-LI-000006-01-FEPA-CI | 0.05 | Per kWh | General | 6 | 220 | Per Fixture | N | N |  | 150 | ET
[28 empty] | Custom | Custom | Custom | CI-CO-CU-IT-LI-000003-01-FEPA-CI | CI-CO-CU-IT-LI-000003-01-FEPA-CI | 0.05 | Per kWh | General | 0 |  |  | N | N |  | 151 | EU
[42 empty] | 152 | EV
[42 empty] | 153 | EW
[28 empty] | Program Measure Name | External Id | Controls External ID | Ltg + Controls | [10 empty] | 154 | EX
[28 empty] | LED Fixture External-Downstream-FEPA CI | CI-CO-PR-IT-LI-000006-01-FEPA-CI | CI-CO-PR-IT-LI-000001-01-FEPA-CI | CI-CO-PR-IT-LI-000006-01-FEPA-CI;CI-CO-PR-IT-LI-000001-01-FEPA-CI | [10 empty] | 155 | EY
[28 empty] | LED Fixture Internal-Downstream-FEPA CI | CI-CO-PR-IT-LI-000007-01-FEPA-CI | CI-CO-PR-IT-LI-000001-01-FEPA-CI | CI-CO-PR-IT-LI-000007-01-FEPA-CI;CI-CO-PR-IT-LI-000001-01-FEPA-CI | [10 empty] | 156 | EZ
[28 empty] | LED Lamp-Downstream-FEPA CI | CI-CO-PR-IT-LI-000008-01-FEPA-CI | CI-CO-PR-IT-LI-000001-01-FEPA-CI | CI-CO-PR-IT-LI-000008-01-FEPA-CI;CI-CO-PR-IT-LI-000001-01-FEPA-CI | [10 empty] | 157 | FA
[28 empty] | LED Linear-Downstream-FEPA CI | CI-CO-PR-IT-LI-000003-01-FEPA-CI | CI-CO-PR-IT-LI-000001-01-FEPA-CI | CI-CO-PR-IT-LI-000003-01-FEPA-CI;CI-CO-PR-IT-LI-000001-01-FEPA-CI | [10 empty] | 158 | FB
[28 empty] | Lighting - Other-Downstream-FEPA CI | CI-CO-PR-IT-LI-000009-01-FEPA-CI | CI-CO-PR-IT-LI-000001-01-FEPA-CI | CI-CO-PR-IT-LI-000009-01-FEPA-CI;CI-CO-PR-IT-LI-000001-01-FEPA-CI | [10 empty] | 159 | FC
[28 empty] | Network Lighting Control-Downstream-FEPA CI | CI-CO-PR-IT-LI-000012-01-FEPA-CI | CI-CO-PR-IT-LI-000001-01-FEPA-CI | CI-CO-PR-IT-LI-000012-01-FEPA-CI;CI-CO-PR-IT-LI-000001-01-FEPA-CI | [10 empty] | 160 | FD
[28 empty] | Street & Area Lighting (Customer Owned)-Downstream-FEPA CI | CI-CO-PR-IT-LI-000010-01-FEPA-CI | CI-CO-PR-IT-LI-000001-01-FEPA-CI | CI-CO-PR-IT-LI-000010-01-FEPA-CI;CI-CO-PR-IT-LI-000001-01-FEPA-CI | [10 empty] | 161 | FE
[28 empty] | Street Lighting (Tariff / Customer Owned(MU))-Downstream-FEPA CI | CI-CO-PR-IT-LI-000015-01-FEPA-CI | CI-CO-PR-IT-LI-000001-01-FEPA-CI | CI-CO-PR-IT-LI-000015-01-FEPA-CI;CI-CO-PR-IT-LI-000001-01-FEPA-CI | [10 empty] | 162 | FF
[28 empty] | Street Lighting (Tariff / Utility Owned(EMU))-Downstream-FEPA CI | CI-CO-PR-IT-LI-000014-01-FEPA-CI | CI-CO-PR-IT-LI-000001-01-FEPA-CI | CI-CO-PR-IT-LI-000014-01-FEPA-CI;CI-CO-PR-IT-LI-000001-01-FEPA-CI | [10 empty] | 163 | FG
[28 empty] | Linear Fluorescent-Downstream-FEPA CI | CI-CO-PR-IT-LI-000002-01-FEPA-CI | CI-CO-PR-IT-LI-000001-01-FEPA-CI | CI-CO-PR-IT-LI-000002-01-FEPA-CI;CI-CO-PR-IT-LI-000001-01-FEPA-CI | [10 empty] | 164 | FH
[28 empty] | Lighting - Custom-Downstream-FEPA CI | CI-CO-CU-IT-LI-000003-01-FEPA-CI | CI-CO-PR-IT-LI-000001-01-FEPA-CI | CI-CO-CU-IT-LI-000003-01-FEPA-CI;CI-CO-PR-IT-LI-000001-01-FEPA-CI | [10 empty] | 165 | FI
[28 empty] | Exit Sign-Downstream-FEPA CI | CI-CO-PR-IT-LI-000005-01-FEPA-CI | [12 empty] | 166 | FJ
[28 empty] | LED Channel Signage-Downstream-FEPA CI | CI-CO-PR-IT-LI-000004-01-FEPA-CI | [12 empty] | 167 | FK
[28 empty] | LED Reach in Refrig / Frzer Light-Downstream-FEPA CI | CI-CO-PR-IT-LI-000011-01-FEPA-CI | [12 empty] | 168 | FL
[28 empty] | Lighting Control (Daylight & Occupancy)-Downstream-FEPA CI | CI-CO-PR-IT-LI-000001-01-FEPA-CI | [12 empty] | 169 | FM
[42 empty] | 170 | FN
[42 empty] | 171 | FO
[42 empty] | 172 | FP
[42 empty] | 173 | FQ
[42 empty] | 174 | FR
[42 empty] | 175 | FS
[42 empty] | 176 | FT
[42 empty] | 177 | FU
[42 empty] | 178 | FV
[42 empty] | 179 | FW
[42 empty] | 180 | FX
[42 empty] | 181 | FY
[42 empty] | 182 | FZ
[42 empty] | 183 | GA
[42 empty] | 184 | GB
[42 empty] | 185 | GC
[42 empty] | 186 | GD
[42 empty] | 187 | GE
[42 empty] | 188 | GF
[42 empty] | 189 | GG
[42 empty] | 190 | GH
[42 empty] | 191 | GI
[42 empty] | 192 | GJ
[42 empty] | 193 | GK
[42 empty] | 194 | GL
[42 empty] | 195 | GM
[42 empty] | 196 | GN
[42 empty] | 197 | GO
[42 empty] | 198 | GP
[42 empty] | 199 | GQ
[42 empty] | 200 | GR
[42 empty] | 201 | GS
[42 empty] | 202 | GT
[42 empty] | 203 | GU
[42 empty] | 204 | GV
[42 empty] | 205 | GW
[42 empty] | 206 | GX
[42 empty] | 207 | GY
[42 empty] | 208 | GZ
[42 empty] | 209 | HA
[42 empty] | 210 | HB
[42 empty] | 211 | HC
[42 empty] | 212 | HD
[42 empty] | 213 | HE
[42 empty] | 214 | HF
[42 empty] | 215 | HG
[42 empty] | 216 | HH
[42 empty] | 217 | HI
[42 empty] | 218 | HJ
[42 empty] | 219 | HK
[42 empty] | 220 | HL
[42 empty] | 221 | HM
[42 empty] | 222 | HN
[42 empty] | 223 | HO
[42 empty] | 224 | HP
[42 empty] | 225 | HQ
[42 empty] | 226 | HR
[42 empty] | 227 | HS
[42 empty] | 228 | HT
[42 empty] | 229 | HU
[42 empty] | 230 | HV
[42 empty] | 231 | HW
[42 empty] | 232 | HX
[42 empty] | 233 | HY
[42 empty] | 234 | HZ
[42 empty] | 235 | IA
[42 empty] | 236 | IB
[42 empty] | 237 | IC
[42 empty] | 238 | ID
[42 empty] | 239 | IE
[42 empty] | 240 | IF
[42 empty] | 241 | IG
[42 empty] | 242 | IH
[42 empty] | 243 | II
[42 empty] | 244 | IJ
[42 empty] | 245 | IK
[42 empty] | 246 | IL
[42 empty] | 247 | IM
[42 empty] | 248 | IN
[42 empty] | 249 | IO
[42 empty] | 250 | IP
[42 empty] | 251 | IQ
[42 empty] | 252 | IR
[42 empty] | 253 | IS
[42 empty] | 254 | IT
[42 empty] | 255 | IU
[42 empty] | 256 | IV
[42 empty] | 257 | IW
[42 empty] | 258 | IX
[42 empty] | 259 | IY
[42 empty] | 260 | IZ
[42 empty] | 261 | JA
[42 empty] | 262 | JB
[42 empty] | 263 | JC
[42 empty] | 264 | JD
[42 empty] | 265 | JE
[42 empty] | 266 | JF
[42 empty] | 267 | JG
[42 empty] | 268 | JH
[42 empty] | 269 | JI
[42 empty] | 270 | JJ
[42 empty] | 271 | JK
[42 empty] | 272 | JL
[42 empty] | 273 | JM
[42 empty] | 274 | JN
[42 empty] | 275 | JO
[42 empty] | 276 | JP
[42 empty] | 277 | JQ
[42 empty] | 278 | JR
[42 empty] | 279 | JS
[42 empty] | 280 | JT
[42 empty] | 281 | JU
[42 empty] | 282 | JV
[42 empty] | 283 | JW
[42 empty] | 284 | JX
[42 empty] | 285 | JY
[42 empty] | 286 | JZ
[42 empty] | 287 | KA
[42 empty] | 288 | KB
[42 empty] | 289 | KC
[42 empty] | 290 | KD
[42 empty] | 291 | KE
[42 empty] | 292 | KF
[42 empty] | 293 | KG
[42 empty] | 294 | KH
[42 empty] | 295 | KI
[42 empty] | 296 | KJ
[42 empty] | 297 | KK
[42 empty] | 298 | KL
[42 empty] | 299 | KM
[42 empty] | 300 | KN
[42 empty] | 301 | KO
[42 empty] | 302 | KP
[42 empty] | 303 | KQ
[42 empty] | 304 | KR
[42 empty] | 305 | KS
[42 empty] | 306 | KT
[42 empty] | 307 | KU
[42 empty] | 308 | KV
[42 empty] | 309 | KW
[42 empty] | 310 | KX
[42 empty] | 311 | KY
[42 empty] | 312 | KZ
[42 empty] | 313 | LA
[42 empty] | 314 | LB
[42 empty] | 315 | LC
[42 empty] | 316 | LD
[42 empty] | 317 | LE
[42 empty] | 318 | LF
[42 empty] | 319 | LG
[42 empty] | 320 | LH
[42 empty] | 321 | LI
[42 empty] | 322 | LJ
[42 empty] | 323 | LK
[42 empty] | 324 | LL
[42 empty] | 325 | LM
[42 empty] | 326 | LN
[42 empty] | 327 | LO
[42 empty] | 328 | LP
[42 empty] | 329 | LQ
[42 empty] | 330 | LR
[42 empty] | 331 | LS
[42 empty] | 332 | LT
[42 empty] | 333 | LU
[42 empty] | 334 | LV
[42 empty] | 335 | LW
[42 empty] | 336 | LX
[42 empty] | 337 | LY
[42 empty] | 338 | LZ
[42 empty] | 339 | MA
[42 empty] | 340 | MB
[42 empty] | 341 | MC
[42 empty] | 342 | MD
[42 empty] | 343 | ME
[42 empty] | 344 | MF
[42 empty] | 345 | MG
[42 empty] | 346 | MH
[42 empty] | 347 | MI
[42 empty] | 348 | MJ
[42 empty] | 349 | MK
[42 empty] | 350 | ML
[42 empty] | 351 | MM
[42 empty] | 352 | MN
[42 empty] | 353 | MO
[42 empty] | 354 | MP
[42 empty] | 355 | MQ
[42 empty] | 356 | MR
[42 empty] | 357 | MS
[42 empty] | 358 | MT
[42 empty] | 359 | MU
[42 empty] | 360 | MV
[42 empty] | 361 | MW
[42 empty] | 362 | MX
[42 empty] | 363 | MY
[42 empty] | 364 | MZ
[42 empty] | 365 | NA
[42 empty] | 366 | NB
[42 empty] | 367 | NC
[42 empty] | 368 | ND
[42 empty] | 369 | NE
[42 empty] | 370 | NF
[42 empty] | 371 | NG
[42 empty] | 372 | NH
[42 empty] | 373 | NI
[42 empty] | 374 | NJ
[42 empty] | 375 | NK
[42 empty] | 376 | NL
[42 empty] | 377 | NM
[42 empty] | 378 | NN
[42 empty] | 379 | NO
[42 empty] | 380 | NP
[42 empty] | 381 | NQ
[42 empty] | 382 | NR
[42 empty] | 383 | NS
[42 empty] | 384 | NT
[42 empty] | 385 | NU
[42 empty] | 386 | NV
[42 empty] | 387 | NW
[42 empty] | 388 | NX
[42 empty] | 389 | NY
[42 empty] | 390 | NZ
[42 empty] | 391 | OA
[42 empty] | 392 | OB
[42 empty] | 393 | OC
[42 empty] | 394 | OD
[42 empty] | 395 | OE
[42 empty] | 396 | OF
[42 empty] | 397 | OG
[42 empty] | 398 | OH
[42 empty] | 399 | OI
[42 empty] | 400 | OJ
[42 empty] | 401 | OK
[42 empty] | 402 | OL
[42 empty] | 403 | OM
[42 empty] | 404 | ON
[42 empty] | 405 | OO
[42 empty] | 406 | OP
[42 empty] | 407 | OQ
[42 empty] | 408 | OR
[42 empty] | 409 | OS
[42 empty] | 410 | OT
[42 empty] | 411 | OU
[42 empty] | 412 | OV
[42 empty] | 413 | OW
[42 empty] | 414 | OX
[42 empty] | 415 | OY
[42 empty] | 416 | OZ
[42 empty] | 417 | PA
[42 empty] | 418 | PB
[42 empty] | 419 | PC
[42 empty] | 420 | PD
[42 empty] | 421 | PE
[42 empty] | 422 | PF
[42 empty] | 423 | PG
[42 empty] | 424 | PH
[42 empty] | 425 | PI
[42 empty] | 426 | PJ
[42 empty] | 427 | PK
[42 empty] | 428 | PL
[42 empty] | 429 | PM
[42 empty] | 430 | PN
[42 empty] | 431 | PO
[42 empty] | 432 | PP
[42 empty] | 433 | PQ
[42 empty] | 434 | PR
[42 empty] | 435 | PS
[42 empty] | 436 | PT
[42 empty] | 437 | PU
[42 empty] | 438 | PV
[42 empty] | 439 | PW
[42 empty] | 440 | PX
[42 empty] | 441 | PY
[42 empty] | 442 | PZ
[42 empty] | 443 | QA
[42 empty] | 444 | QB
[42 empty] | 445 | QC
[42 empty] | 446 | QD
[42 empty] | 447 | QE
[42 empty] | 448 | QF
[42 empty] | 449 | QG
[42 empty] | 450 | QH
[42 empty] | 451 | QI
[42 empty] | 452 | QJ
[42 empty] | 453 | QK
[42 empty] | 454 | QL
[42 empty] | 455 | QM
[42 empty] | 456 | QN
[42 empty] | 457 | QO
[42 empty] | 458 | QP
[42 empty] | 459 | QQ
[42 empty] | 460 | QR
[42 empty] | 461 | QS
[42 empty] | 462 | QT
[42 empty] | 463 | QU
[42 empty] | 464 | QV
[42 empty] | 465 | QW
[42 empty] | 466 | QX
[42 empty] | 467 | QY
[42 empty] | 468 | QZ
[42 empty] | 469 | RA
[42 empty] | 470 | RB
[42 empty] | 471 | RC
[42 empty] | 472 | RD
[42 empty] | 473 | RE
[42 empty] | 474 | RF
[42 empty] | 475 | RG
[42 empty] | 476 | RH
[42 empty] | 477 | RI
[42 empty] | 478 | RJ
[42 empty] | 479 | RK
[42 empty] | 480 | RL
[42 empty] | 481 | RM
[42 empty] | 482 | RN
[42 empty] | 483 | RO
[42 empty] | 484 | RP
[42 empty] | 485 | RQ
[42 empty] | 486 | RR
[42 empty] | 487 | RS
[42 empty] | 488 | RT
[42 empty] | 489 | RU
[42 empty] | 490 | RV
[42 empty] | 491 | RW
[42 empty] | 492 | RX
[42 empty] | 493 | RY
[42 empty] | 494 | RZ
[42 empty] | 495 | SA
[42 empty] | 496 | SB
[42 empty] | 497 | SC
[42 empty] | 498 | SD
[42 empty] | 499 | SE
[42 empty] | 500 | SF
[42 empty] | 501 | SG
[42 empty] | 502 | SH
[42 empty] | 503 | SI
[42 empty] | 504 | SJ
[42 empty] | 505 | SK
[42 empty] | 506 | SL
[42 empty] | 507 | SM
[42 empty] | 508 | SN
[42 empty] | 509 | SO
[42 empty] | 510 | SP
[42 empty] | 511 | SQ
[42 empty] | 512 | SR
[42 empty] | 513 | SS
[42 empty] | 514 | ST
[42 empty] | 515 | SU
[42 empty] | 516 | SV
[42 empty] | 517 | SW
[42 empty] | 518 | SX
[42 empty] | 519 | SY
[42 empty] | 520 | SZ
[42 empty] | 521 | TA
[42 empty] | 522 | TB
[42 empty] | 523 | TC
[42 empty] | 524 | TD
[42 empty] | 525 | TE
[42 empty] | 526 | TF
[42 empty] | 527 | TG
[42 empty] | 528 | TH
[42 empty] | 529 | TI
[42 empty] | 530 | TJ
[42 empty] | 531 | TK
[42 empty] | 532 | TL
[42 empty] | 533 | TM
[42 empty] | 534 | TN
[42 empty] | 535 | TO
[42 empty] | 536 | TP
[42 empty] | 537 | TQ
[42 empty] | 538 | TR
[42 empty] | 539 | TS
[42 empty] | 540 | TT
[42 empty] | 541 | TU
[42 empty] | 542 | TV
[42 empty] | 543 | TW
[42 empty] | 544 | TX
[42 empty] | 545 | TY
[42 empty] | 546 | TZ
[42 empty] | 547 | UA
[42 empty] | 548 | UB
[42 empty] | 549 | UC
[42 empty] | 550 | UD
[42 empty] | 551 | UE
[42 empty] | 552 | UF
[42 empty] | 553 | UG
[42 empty] | 554 | UH
[42 empty] | 555 | UI
[42 empty] | 556 | UJ
[42 empty] | 557 | UK
[42 empty] | 558 | UL
[42 empty] | 559 | UM
[42 empty] | 560 | UN
[42 empty] | 561 | UO
[42 empty] | 562 | UP
[42 empty] | 563 | UQ
[42 empty] | 564 | UR
[42 empty] | 565 | US
[42 empty] | 566 | UT
[42 empty] | 567 | UU
[42 empty] | 568 | UV
[42 empty] | 569 | UW
[42 empty] | 570 | UX
[42 empty] | 571 | UY
[42 empty] | 572 | UZ
[42 empty] | 573 | VA
[42 empty] | 574 | VB
[42 empty] | 575 | VC
[42 empty] | 576 | VD
[42 empty] | 577 | VE
[42 empty] | 578 | VF
[42 empty] | 579 | VG
[42 empty] | 580 | VH
[42 empty] | 581 | VI
[42 empty] | 582 | VJ
[42 empty] | 583 | VK
[42 empty] | 584 | VL
[42 empty] | 585 | VM
[42 empty] | 586 | VN
[42 empty] | 587 | VO
[42 empty] | 588 | VP
[42 empty] | 589 | VQ
[42 empty] | 590 | VR
[42 empty] | 591 | VS
[42 empty] | 592 | VT
[42 empty] | 593 | VU
[42 empty] | 594 | VV
[42 empty] | 595 | VW
[42 empty] | 596 | VX
[42 empty] | 597 | VY
[42 empty] | 598 | VZ
[42 empty] | 599 | WA
[42 empty] | 600 | WB
[42 empty] | 601 | WC
[42 empty] | 602 | WD
[42 empty] | 603 | WE
[42 empty] | 604 | WF
[42 empty] | 605 | WG
[42 empty] | 606 | WH
[42 empty] | 607 | WI
[42 empty] | 608 | WJ
[42 empty] | 609 | WK
[42 empty] | 610 | WL
[42 empty] | 611 | WM
[42 empty] | 612 | WN
[42 empty] | 613 | WO
[42 empty] | 614 | WP
[42 empty] | 615 | WQ
[42 empty] | 616 | WR
[42 empty] | 617 | WS
[42 empty] | 618 | WT
[42 empty] | 619 | WU
[42 empty] | 620 | WV
[42 empty] | 621 | WW
[42 empty] | 622 | WX
[42 empty] | 623 | WY
[42 empty] | 624 | WZ
[42 empty] | 625 | XA
[42 empty] | 626 | XB
[42 empty] | 627 | XC
[42 empty] | 628 | XD
[42 empty] | 629 | XE
[42 empty] | 630 | XF
[42 empty] | 631 | XG
[42 empty] | 632 | XH
[42 empty] | 633 | XI
[42 empty] | 634 | XJ
[42 empty] | 635 | XK
[42 empty] | 636 | XL
[42 empty] | 637 | XM
[42 empty] | 638 | XN
[42 empty] | 639 | XO
[42 empty] | 640 | XP
[42 empty] | 641 | XQ
[42 empty] | 642 | XR
[42 empty] | 643 | XS
[42 empty] | 644 | XT
[42 empty] | 645 | XU
[42 empty] | 646 | XV
[42 empty] | 647 | XW
[42 empty] | 648 | XX
[42 empty] | 649 | XY
[42 empty] | 650 | XZ
[42 empty] | 651 | YA
[42 empty] | 652 | YB
[42 empty] | 653 | YC
[42 empty] | 654 | YD
[42 empty] | 655 | YE
[42 empty] | 656 | YF
[42 empty] | 657 | YG
[42 empty] | 658 | YH
[42 empty] | 659 | YI
[42 empty] | 660 | YJ
[42 empty] | 661 | YK
[42 empty] | 662 | YL
[42 empty] | 663 | YM
[42 empty] | 664 | YN
[42 empty] | 665 | YO
[42 empty] | 666 | YP
[42 empty] | 667 | YQ
[42 empty] | 668 | YR
[42 empty] | 669 | YS
[42 empty] | 670 | YT
[42 empty] | 671 | YU
[42 empty] | 672 | YV
[42 empty] | 673 | YW
[42 empty] | 674 | YX
[42 empty] | 675 | YY
[42 empty] | 676 | YZ
[42 empty] | 677 | ZA
[42 empty] | 678 | ZB
[42 empty] | 679 | ZC
[42 empty] | 680 | ZD
[42 empty] | 681 | ZE
[42 empty] | 682 | ZF
[42 empty] | 683 | ZG
[42 empty] | 684 | ZH
[42 empty] | 685 | ZI
[42 empty] | 686 | ZJ
[42 empty] | 687 | ZK
[42 empty] | 688 | ZL
[42 empty] | 689 | ZM
[42 empty] | 690 | ZN
[42 empty] | 691 | ZO
[42 empty] | 692 | ZP
[42 empty] | 693 | ZQ
[42 empty] | 694 | ZR
[42 empty] | 695 | ZS
[42 empty] | 696 | ZT
[42 empty] | 697 | ZU
[42 empty] | 698 | ZV
[42 empty] | 699 | ZW
[42 empty] | 700 | ZX
[42 empty] | 701 | ZY
[42 empty] | 702 | ZZ
[42 empty] | 703 | AAA
[42 empty] | 704 | AAB
[42 empty] | 705 | AAC
[42 empty] | 706 | AAD
[42 empty] | 707 | AAE
[42 empty] | 708 | AAF
[42 empty] | 709 | AAG
[42 empty] | 710 | AAH
[42 empty] | 711 | AAI
[42 empty] | 712 | AAJ
[42 empty] | 713 | AAK
[42 empty] | 714 | AAL
[42 empty] | 715 | AAM
[42 empty] | 716 | AAN
[42 empty] | 717 | AAO
[42 empty] | 718 | AAP
[42 empty] | 719 | AAQ
[42 empty] | 720 | AAR
[42 empty] | 721 | AAS
[42 empty] | 722 | AAT
[42 empty] | 723 | AAU
[42 empty] | 724 | AAV
[42 empty] | 725 | AAW
[42 empty] | 726 | AAX
[42 empty] | 727 | AAY
[42 empty] | 728 | AAZ
[42 empty] | 729 | BBA
[42 empty] | 730 | BBB
[42 empty] | 731 | BBC
[42 empty] | 732 | BBD
[42 empty] | 733 | BBE
[42 empty] | 734 | BBF
[42 empty] | 735 | BBG
[42 empty] | 736 | BBH
[42 empty] | 737 | BBI
[42 empty] | 738 | BBJ
[42 empty] | 739 | BBK
[42 empty] | 740 | BBL
[42 empty] | 741 | BBM
[42 empty] | 742 | BBN
[42 empty] | 743 | BBO
[42 empty] | 744 | BBP
[42 empty] | 745 | BBQ
[42 empty] | 746 | BBR
[42 empty] | 747 | BBS
[42 empty] | 748 | BBT
[42 empty] | 749 | BBU
[42 empty] | 750 | BBV
[42 empty] | 751 | BBW
[42 empty] | 752 | BBX
[42 empty] | 753 | BBY
[42 empty] | 754 | BBZ
[42 empty] | 755 | CCA
[42 empty] | 756 | CCB
[42 empty] | 757 | CCC
[42 empty] | 758 | CCD
[42 empty] | 759 | CCE
[42 empty] | 760 | CCF
[42 empty] | 761 | CCG
[42 empty] | 762 | CCH
[42 empty] | 763 | CCI
[42 empty] | 764 | CCJ
[42 empty] | 765 | CCK
[42 empty] | 766 | CCL
[42 empty] | 767 | CCM
[42 empty] | 768 | CCN
[42 empty] | 769 | CCO
[42 empty] | 770 | CCP
[42 empty] | 771 | CCQ
[42 empty] | 772 | CCR
[42 empty] | 773 | CCS
[42 empty] | 774 | CCT
[42 empty] | 775 | CCU
[42 empty] | 776 | CCV
[42 empty] | 777 | CCW
[42 empty] | 778 | CCX
[42 empty] | 779 | CCY
[42 empty] | 780 | CCZ
[42 empty] | 781 | DDA
[42 empty] | 782 | DDB
[42 empty] | 783 | DDC
[42 empty] | 784 | DDD
[42 empty] | 785 | DDE
[42 empty] | 786 | DDF
[42 empty] | 787 | DDG
[42 empty] | 788 | DDH
[42 empty] | 789 | DDI
[42 empty] | 790 | DDJ
[42 empty] | 791 | DDK
[42 empty] | 792 | DDL
[42 empty] | 793 | DDM
[42 empty] | 794 | DDN
[42 empty] | 795 | DDO
[42 empty] | 796 | DDP
[42 empty] | 797 | DDQ
[42 empty] | 798 | DDR
[42 empty] | 799 | DDS
[42 empty] | 800 | DDT
[42 empty] | 801 | DDU
[42 empty] | 802 | DDV
[42 empty] | 803 | DDW
[42 empty] | 804 | DDX
[42 empty] | 805 | DDY
[42 empty] | 806 | DDZ
[42 empty] | 807 | EEA
[42 empty] | 808 | EEB
[42 empty] | 809 | EEC
[42 empty] | 810 | EED
[42 empty] | 811 | EEE
[42 empty] | 812 | EEF
[42 empty] | 813 | EEG
[42 empty] | 814 | EEH
[42 empty] | 815 | EEI
[42 empty] | 816 | EEJ
[42 empty] | 817 | EEK
[42 empty] | 818 | EEL
[42 empty] | 819 | EEM
[42 empty] | 820 | EEN
[42 empty] | 821 | EEO
[42 empty] | 822 | EEP
[42 empty] | 823 | EEQ
[42 empty] | 824 | EER
[42 empty] | 825 | EES
[42 empty] | 826 | EET
[42 empty] | 827 | EEU
[42 empty] | 828 | EEV
[42 empty] | 829 | EEW
[42 empty] | 830 | EEX
[42 empty] | 831 | EEY
[42 empty] | 832 | EEZ
[42 empty] | 833 | FFA
[42 empty] | 834 | FFB
[42 empty] | 835 | FFC
[42 empty] | 836 | FFD
[42 empty] | 837 | FFE
[42 empty] | 838 | FFF
[42 empty] | 839 | FFG
[42 empty] | 840 | FFH
[42 empty] | 841 | FFI
[42 empty] | 842 | FFJ
[42 empty] | 843 | FFK
[42 empty] | 844 | FFL
[42 empty] | 845 | FFM
[42 empty] | 846 | FFN
[42 empty] | 847 | FFO
[42 empty] | 848 | FFP
[42 empty] | 849 | FFQ
[42 empty] | 850 | FFR
[42 empty] | 851 | FFS
[42 empty] | 852 | FFT
[42 empty] | 853 | FFU
[42 empty] | 854 | FFV
[42 empty] | 855 | FFW
[42 empty] | 856 | FFX
[42 empty] | 857 | FFY
[42 empty] | 858 | FFZ
[42 empty] | 859 | GGA
[42 empty] | 860 | GGB
[42 empty] | 861 | GGC
[42 empty] | 862 | GGD
[42 empty] | 863 | GGE
[42 empty] | 864 | GGF
[42 empty] | 865 | GGG
[42 empty] | 866 | GGH
[42 empty] | 867 | GGI
[42 empty] | 868 | GGJ
[42 empty] | 869 | GGK
[42 empty] | 870 | GGL
[42 empty] | 871 | GGM
[42 empty] | 872 | GGN
[42 empty] | 873 | GGO
[42 empty] | 874 | GGP
[42 empty] | 875 | GGQ
[42 empty] | 876 | GGR
[42 empty] | 877 | GGS
[42 empty] | 878 | GGT
[42 empty] | 879 | GGU
[42 empty] | 880 | GGV
[42 empty] | 881 | GGW
[42 empty] | 882 | GGX
[42 empty] | 883 | GGY
[42 empty] | 884 | GGZ
[42 empty] | 885 | HHA
[42 empty] | 886 | HHB
[42 empty] | 887 | HHC
[42 empty] | 888 | HHD
[42 empty] | 889 | HHE
[42 empty] | 890 | HHF
[42 empty] | 891 | HHG
[42 empty] | 892 | HHH
[42 empty] | 893 | HHI
[42 empty] | 894 | HHJ
[42 empty] | 895 | HHK
[42 empty] | 896 | HHL
[42 empty] | 897 | HHM
[42 empty] | 898 | HHN
[42 empty] | 899 | HHO
[42 empty] | 900 | HHP
[42 empty] | 901 | HHQ
[42 empty] | 902 | HHR
[42 empty] | 903 | HHS
[42 empty] | 904 | HHT
[42 empty] | 905 | HHU
[42 empty] | 906 | HHV
[42 empty] | 907 | HHW
[42 empty] | 908 | HHX
[42 empty] | 909 | HHY
[42 empty] | 910 | HHZ
[42 empty] | 911 | IIA
[42 empty] | 912 | IIB
[42 empty] | 913 | IIC
[42 empty] | 914 | IID
[42 empty] | 915 | IIE
[42 empty] | 916 | IIF
[42 empty] | 917 | IIG
[42 empty] | 918 | IIH
[42 empty] | 919 | III
[42 empty] | 920 | IIJ
[42 empty] | 921 | IIK
[42 empty] | 922 | IIL
[42 empty] | 923 | IIM
[42 empty] | 924 | IIN
[42 empty] | 925 | IIO
[42 empty] | 926 | IIP
[42 empty] | 927 | IIQ
[42 empty] | 928 | IIR
[42 empty] | 929 | IIS
[42 empty] | 930 | IIT
[42 empty] | 931 | IIU
[42 empty] | 932 | IIV
[42 empty] | 933 | IIW
[42 empty] | 934 | IIX
[42 empty] | 935 | IIY
[42 empty] | 936 | IIZ
[42 empty] | 937 | JJA
[42 empty] | 938 | JJB
[42 empty] | 939 | JJC
[42 empty] | 940 | JJD
[42 empty] | 941 | JJE
[42 empty] | 942 | JJF
[42 empty] | 943 | JJG
[42 empty] | 944 | JJH
[42 empty] | 945 | JJI
[42 empty] | 946 | JJJ
[42 empty] | 947 | JJK
[42 empty] | 948 | JJL
[42 empty] | 949 | JJM
[42 empty] | 950 | JJN
[42 empty] | 951 | JJO
[42 empty] | 952 | JJP
[42 empty] | 953 | JJQ
[42 empty] | 954 | JJR
[42 empty] | 955 | JJS
[42 empty] | 956 | JJT
[42 empty] | 957 | JJU
[42 empty] | 958 | JJV
[42 empty] | 959 | JJW
[42 empty] | 960 | JJX
[42 empty] | 961 | JJY
[42 empty] | 962 | JJZ
[42 empty] | 963 | KKA
[42 empty] | 964 | KKB
[42 empty] | 965 | KKC
[42 empty] | 966 | KKD
[42 empty] | 967 | KKE
[42 empty] | 968 | KKF
[42 empty] | 969 | KKG
[42 empty] | 970 | KKH
[42 empty] | 971 | KKI
[42 empty] | 972 | KKJ
[42 empty] | 973 | KKK
[42 empty] | 974 | KKL
[42 empty] | 975 | KKM
[42 empty] | 976 | KKN
[42 empty] | 977 | KKO
[42 empty] | 978 | KKP
[42 empty] | 979 | KKQ
[42 empty] | 980 | KKR
[42 empty] | 981 | KKS
[42 empty] | 982 | KKT
[42 empty] | 983 | KKU
[42 empty] | 984 | KKV
[42 empty] | 985 | KKW
[42 empty] | 986 | KKX
[42 empty] | 987 | KKY
[42 empty] | 988 | KKZ
[42 empty] | 989 | LLA
[42 empty] | 990 | LLB
[42 empty] | 991 | LLC
[42 empty] | 992 | LLD
[42 empty] | 993 | LLE
[42 empty] | 994 | LLF
[42 empty] | 995 | LLG
[42 empty] | 996 | LLH
[42 empty] | 997 | LLI
[42 empty] | 998 | LLJ
[42 empty] | 999 | LLK
[42 empty] | 1000 | LLL
1001
1002
1003
1004
1005
1006
1007
1008
1009
1010
1011
1012
1013
1014
1015
1016
1017
1018
1019
1020
1021
1022
1023
1024
1025
1026
1027
1028
1029
1030
1031
1032
1033
1034
1035
1036
1037
1038
1039
1040
1041
1042
1043
1044
1045
1046
1047
1048
1049
1050
1051
1052
1053
1054
1055
1056
1057
1058
1059
1060
1061
1062
1063
1064
1065
1066
1067
1068
1069
1070
1071
1072
1073
1074
1075
1076
1077
1078
1079
1080
1081
1082
1083
1084
1085
1086
1087
1088
1089
1090
1091
1092
1093
1094
1095
1096
1097
1098
1099
1100
1101
1102
1103
1104
1105
1106
1107
1108
1109
1110
1111
1112
1113
1114
1115
1116
1117
1118
1119
1120
1121
1122
1123
1124
1125
1126
1127
1128
1129
1130
1131
1132
1133
1134
1135
1136
1137
1138
1139
1140
1141
1142
1143
1144
1145
1146
1147
1148
1149
1150
1151
1152
1153
1154
1155
1156
1157
1158
1159
1160
1161
1162
1163
1164
1165
1166
1167
1168
1169
1170
1171
1172
1173
1174
1175
1176
1177
1178
1179
1180
1181
1182
1183
1184
1185
1186
1187
1188
1189
1190
1191
1192
1193
1194
1195
1196
1197
1198
1199
1200
1201
1202
1203
1204
1205
1206
1207
1208
1209
1210
1211
1212
1213
1214
1215
1216
1217
1218
1219
1220
1221
1222
1223
1224
1225
1226
1227
1228
1229
1230
1231
1232
1233
1234
1235
1236
1237
1238
1239
1240
1241
1242
1243
1244
1245
1246
1247
1248
1249
1250
1251
1252
1253
1254
1255
1256
1257
1258
1259
1260
1261
1262
1263
1264
1265
1266
1267
1268
1269
1270
1271
1272
1273
1274
1275
1276
1277
1278
1279
1280
1281
1282
1283
1284
1285
1286
1287
1288
1289
1290
1291
1292
1293
1294
1295
1296
1297
1298
1299
1300
1301
1302
1303
1304
1305
1306
1307
1308
1309
1310
1311
1312
1313
1314
1315
1316
1317
1318
1319
1320
1321
1322
1323
1324
1325
1326
1327
1328
1329
1330
1331
1332
1333
1334
1335
1336
1337
1338
1339
1340
1341
1342
1343
1344
1345
1346
1347
1348
1349
1350
1351
1352
1353
1354
1355
1356
1357
1358
1359
1360
1361
1362
1363
1364
1365
1366
1367
1368
1369
1370
1371
1372
1373
1374
1375
1376
1377
1378
1379
1380
1381
1382
1383
1384
1385
1386
1387
1388
1389
1390
1391
1392
1393
1394
1395
1396
1397
1398
1399
1400
1401
1402
1403
1404
1405
1406
1407
1408
1409
1410
1411
1412
1413
1414
1415
1416
1417
1418
1419
1420
1421
1422
1423
1424
1425
1426
1427
1428
1429
1430
1431
1432
1433
1434
1435
1436
1437
1438
1439
1440
1441
1442
1443
1444
1445
1446
1447
1448
1449
1450
1451
1452
1453
1454
1455
1456
1457
1458
1459
1460
1461
1462
1463
1464
1465
1466
1467
1468
1469
1470
1471
1472
1473
1474
1475
1476
1477
1478
1479
1480
1481
1482
1483
1484
1485
1486
1487
1488
1489
1490
1491
1492
1493
1494
1495
1496
1497
1498
1499
1500
1501
1502
1503
1504
1505
1506
1507
1508
1509
1510
1511
1512
1513
1514
1515
1516
1517
1518
1519
1520
1521
1522
1523
1524
1525
1526
1527
1528
1529
1530
1531
1532
1533
1534
1535
1536
1537
1538
1539
1540
1541
1542
1543
1544
1545
1546
1547
1548
1549
1550
1551
1552
1553
1554
1555
1556
1557
1558
1559
1560
1561
1562
1563
1564
1565
1566
1567
1568
1569
1570
1571
1572
1573
1574
1575
1576
1577
1578
1579
1580
1581
1582
1583
1584
1585
1586
1587
1588
1589
1590
1591
1592
1593
1594
1595
1596
1597
1598
1599
1600
1601
1602
1603
1604
1605
1606
1607
1608
1609
1610
1611
1612
1613
1614
1615
1616
1617
1618
1619
1620
1621
1622
1623
1624
1625
1626
1627
1628
1629
1630
1631
1632
1633
1634
1635
1636
1637
1638
1639
1640
1641
1642
1643
1644
1645
1646
1647
1648
1649
1650
1651
1652
1653
1654
1655
1656
1657
1658
1659
1660
1661
1662
1663
1664
1665
1666
1667
1668
1669
1670
1671
1672
1673
1674
1675
1676
1677
1678
1679
1680
1681
1682
1683
1684
1685
1686
1687
1688
1689
1690
1691
1692
1693
1694
1695
1696
1697
1698
1699
1700
1701
1702
1703
1704
1705
1706
1707
1708
1709
1710
1711
1712
1713
1714
1715
1716
1717
1718
1719
1720
1721
1722
1723
1724
1725
1726
1727
1728
1729
1730
1731
1732
1733
1734
1735
1736
1737
1738
1739
1740
1741
1742
1743
1744
1745
1746
1747
1748
1749
1750
1751
1752
1753
1754
1755
1756
1757
1758
1759
1760
1761
1762
1763
1764
1765
1766
1767
1768
1769
1770
1771
1772
1773
1774
1775
1776
1777
1778
1779
1780
1781
1782
1783
1784
1785
1786
1787
1788
1789
1790
1791
1792
1793
1794
1795
1796
1797
1798
1799
1800
1801
1802
1803
1804
1805
1806
1807
1808
1809
1810
1811
1812
1813
1814
1815
1816
1817
1818
1819
1820
1821
1822
1823
1824
1825
1826
1827
1828
1829
1830
1831
1832
1833
1834
1835
1836
1837
1838
1839
1840
1841
1842
1843
1844
1845
1846
1847
1848
1849
1850
1851
1852
1853
1854
1855
1856
1857
1858
1859
1860
1861
1862
1863
1864
1865
1866
1867
1868
1869
1870
1871
1872
1873
1874
1875
1876
1877
1878
1879
1880
1881
1882
1883
1884
1885
1886
1887
1888
1889
1890
1891
1892
1893
1894
1895
1896
1897
1898
1899
1900
1901
1902
1903
1904
1905
1906
1907
1908
1909
1910
1911
1912
1913
1914
1915
1916
1917
1918
1919
1920
1921
1922
1923
1924
1925
1926
1927
1928
1929
1930
1931
1932
1933
1934
1935
1936
1937
1938
1939
1940
1941
1942
1943
1944
1945
1946
1947
1948
1949
1950
1951
1952
1953
1954
1955
1956
1957
1958
1959
1960
1961
1962
1963
1964
1965
1966
1967
1968
1969
1970
1971
1972
1973
1974
1975
1976
1977
1978
1979
1980
1981
1982
1983
1984
1985
1986
1987
1988
1989
1990
1991
1992
1993
1994
1995
1996
1997
1998
1999
2000
Note on E5: Summer and Winter Hours and CFs provided by ADM 12_21_2016 See table starting at cell R66
Note on H5: Summer and Winter Hours and CFs provided by ADM 12_21_2016 See table starting at cell R66
Note on T5: [Threaded comment] Your version of Excel allows you to read this threaded comment; however, any edits to it will get removed if the file is opened in a newer version of Excel. Learn more: https://go.microsoft.com/fwlink/?linkid=870924 Comment: Need to confirm this with ADM, not in TRM
Note on O9: [Threaded comment] Your version of Excel allows you to read this threaded comment; however, any edits to it will get removed if the file is opened in a newer version of Excel. Learn more: https://go.microsoft.com/fwlink/?linkid=870924 Comment: Using "in an auditorium" value
Note on S66: [Threaded comment] Your version of Excel allows you to read this threaded comment; however, any edits to it will get removed if the file is opened in a newer version of Excel. Learn more: https://go.microsoft.com/fwlink/?linkid=870924 Comment: Hours and Summer CF have been updated to Phase IV 2021 PA TRM. No PJM CF provided for winter at this time.
Note on U94: [Threaded comment] Your version of Excel allows you to read this threaded comment; however, any edits to it will get removed if the file is opened in a newer version of Excel. Learn more: https://go.microsoft.com/fwlink/?linkid=870924 Comment: Utilizes Occupancy sensor SVG. FE and ADM to work on IMP for revised value.
Note on V94: [Threaded comment] Your version of Excel allows you to read this threaded comment; however, any edits to it will get removed if the file is opened in a newer version of Excel. Learn more: https://go.microsoft.com/fwlink/?linkid=870924 Comment: This is self generated - does not exist in App C
Note on U104: [Threaded comment] Your version of Excel allows you to read this threaded comment; however, any edits to it will get removed if the file is opened in a newer version of Excel. Learn more: https://go.microsoft.com/fwlink/?linkid=870924 Comment: Utilizes Occupancy sensor SVG. FE and ADM to work on IMP for revised value.
Note on V104: [Threaded comment] Your version of Excel allows you to read this threaded comment; however, any edits to it will get removed if the file is opened in a newer version of Excel. Learn more: https://go.microsoft.com/fwlink/?linkid=870924 Comment: This is self generated - does not exist in App C

## Inspection Sheet (hidden)
Inspection Form
Project Name | [7 empty] | Project ID |  | 0 | Address |  |  | 0
Line # | PRE CONDITIONS | [6 empty] | POST CONDITIONS
| Fixt Qty | Area Description | Interior/ Exterior | A/C ? | Heating System | Fixture Type | Pre Fixt Watts | Post Fixt Qty | Fixture Type |  |  | Post Fixt Watts | Sensors | Notes
1 | 0 |  |  |  | 0
2 | 0 |  |  |  | 0
3 | 0 |  |  |  | 0
4 | 0 |  |  |  | 0
5 | 0 |  |  |  | 0
6 | 0 |  |  |  | 0
7 | 0 |  |  |  | 0
8 | 0 |  |  |  | 0
9 | 0 |  |  |  | 0
10 | 0 |  |  |  | 0
11 | 0 |  |  |  | 0
12 | 0 |  |  |  | 0
13 | 0 |  |  |  | 0
14 | 0 |  |  |  | 0
15 | 0 |  |  |  | 0
16 | 0 |  |  |  | 0
17 | 0 |  |  |  | 0
18 | 0 |  |  |  | 0
19 | 0 |  |  |  | 0
20 | 0 |  |  |  | 0
21 | 0 |  |  |  | 0
22 | 0 |  |  |  | 0
23 | 0 |  |  |  | 0
24 | 0 |  |  |  | 0
25 | 0 |  |  |  | 0
26 | 0 |  |  |  | 0
27 | 0 |  |  |  | 0
28 | 0 |  |  |  | 0
29 | 0 |  |  |  | 0
30 | 0 |  |  |  | 0
31 | 0 |  |  |  | 0
32 | 0 |  |  |  | 0
33 | 0 |  |  |  | 0
34 | 0 |  |  |  | 0
35 | 0 |  |  |  | 0
36 | 0 |  |  |  | 0
37 | 0 |  |  |  | 0
38 | 0 |  |  |  | 0
39 | 0 |  |  |  | 0
40 | 0 |  |  |  | 0
Project Name | [7 empty] | Project ID |  | 0 | Address |  |  | 0
Line # | PRE CONDITIONS | [6 empty] | POST CONDITIONS
| Fixt Qty | Area Description | Interior/ Exterior | A/C ? | Heating System | Fixture Type | Pre Fixt Watts | Post Fixt Qty | Fixture Type |  |  | Post Fixt Watts | Sensors | Notes
41 | 0 |  |  |  | 0
42 | 0 |  |  |  | 0
43 | 0 |  |  |  | 0
44 | 0 |  |  |  | 0
45 | 0 |  |  |  | 0
46 | 0 |  |  |  | 0
47 | 0 |  |  |  | 0
48 | 0 |  |  |  | 0
49 | 0 |  |  |  | 0
50 | 0 |  |  |  | 0
51 | 0 |  |  |  | 0
52 | 0 |  |  |  | 0
53 | 0 |  |  |  | 0
54 | 0 |  |  |  | 0
55 | 0 |  |  |  | 0
56 | 0 |  |  |  | 0
57 | 0 |  |  |  | 0
58 | 0 |  |  |  | 0
59 | 0 |  |  |  | 0
60 | 0 |  |  |  | 0
61 | 0 |  |  |  | 0
62 | 0 |  |  |  | 0
63 | 0 |  |  |  | 0
64 | 0 |  |  |  | 0
65 | 0 |  |  |  | 0
66 | 0 |  |  |  | 0
67 | 0 |  |  |  | 0
68 | 0 |  |  |  | 0
69 | 0 |  |  |  | 0
70 | 0 |  |  |  | 0
71 | 0 |  |  |  | 0
72 | 0 |  |  |  | 0
73 | 0 |  |  |  | 0
74 | 0 |  |  |  | 0
75 | 0 |  |  |  | 0
76 | 0 |  |  |  | 0
77 | 0 |  |  |  | 0
78 | 0 |  |  |  | 0
79 | 0 |  |  |  | 0
80 | 0 |  |  |  | 0
Project Name | [7 empty] | Project ID |  | 0 | Address |  |  | 0
Line # | PRE CONDITIONS | [6 empty] | POST CONDITIONS
| Fixt Qty | Area Description | Interior/ Exterior | A/C ? | Heating System | Fixture Type | Pre Fixt Watts | Post Fixt Qty | Fixture Type |  |  | Post Fixt Watts | Sensors | Notes
81 | 0 |  |  |  | 0
82 | 0 |  |  |  | 0
83 | 0 |  |  |  | 0
84 | 0 |  |  |  | 0
85 | 0 |  |  |  | 0
86 | 0 |  |  |  | 0
87 | 0 |  |  |  | 0
88 | 0 |  |  |  | 0
89 | 0 |  |  |  | 0
90 | 0 |  |  |  | 0
91 | 0 |  |  |  | 0
92 | 0 |  |  |  | 0
93 | 0 |  |  |  | 0
94 | 0 |  |  |  | 0
95 | 0 |  |  |  | 0
96 | 0 |  |  |  | 0
97 | 0 |  |  |  | 0
98 | 0 |  |  |  | 0
99 | 0 |  |  |  | 0
100 | 0 |  |  |  | 0
101 | 0 |  |  |  | 0
102 | 0 |  |  |  | 0
103 | 0 |  |  |  | 0
104 | 0 |  |  |  | 0
105 | 0 |  |  |  | 0
106 | 0 |  |  |  | 0
107 | 0 |  |  |  | 0
108 | 0 |  |  |  | 0
109 | 0 |  |  |  | 0
110 | 0 |  |  |  | 0
111 | 0 |  |  |  | 0
112 | 0 |  |  |  | 0
113 | 0 |  |  |  | 0
114 | 0 |  |  |  | 0
115 | 0 |  |  |  | 0
116 | 0 |  |  |  | 0
117 | 0 |  |  |  | 0
118 | 0 |  |  |  | 0
119 | 0 |  |  |  | 0
120 | 0 |  |  |  | 0
Project Name | [7 empty] | Project ID |  | 0 | Address |  |  | 0
Line # | PRE CONDITIONS | [6 empty] | POST CONDITIONS
| Fixt Qty | Area Description | Interior/ Exterior | A/C ? | Heating System | Fixture Type | Pre Fixt Watts | Post Fixt Qty | Fixture Type |  |  | Post Fixt Watts | Sensors | Notes
121 | 0 |  |  |  | 0
122 | 0 |  |  |  | 0
123 | 0 |  |  |  | 0
124 | 0 |  |  |  | 0
125 | 0 |  |  |  | 0
126 | 0 |  |  |  | 0
127 | 0 |  |  |  | 0
128 | 0 |  |  |  | 0
129 | 0 |  |  |  | 0
130 | 0 |  |  |  | 0
131 | 0 |  |  |  | 0
132 | 0 |  |  |  | 0
133 | 0 |  |  |  | 0
134 | 0 |  |  |  | 0
135 | 0 |  |  |  | 0
136 | 0 |  |  |  | 0
137 | 0 |  |  |  | 0
138 | 0 |  |  |  | 0
139 | 0 |  |  |  | 0
140 | 0 |  |  |  | 0
141 | 0 |  |  |  | 0
142 | 0 |  |  |  | 0
143 | 0 |  |  |  | 0
144 | 0 |  |  |  | 0
145 | 0 |  |  |  | 0
146 | 0 |  |  |  | 0
147 | 0 |  |  |  | 0
148 | 0 |  |  |  | 0
149 | 0 |  |  |  | 0
150 | 0 |  |  |  | 0
151 | 0 |  |  |  | 0
152 | 0 |  |  |  | 0
153 | 0 |  |  |  | 0
154 | 0 |  |  |  | 0
155 | 0 |  |  |  | 0
156 | 0 |  |  |  | 0
157 | 0 |  |  |  | 0
158 | 0 |  |  |  | 0
159 | 0 |  |  |  | 0
160 | 0 |  |  |  | 0
Project Name | [7 empty] | Project ID |  | 0 | Address |  |  | 0
Line # | PRE CONDITIONS | [6 empty] | POST CONDITIONS
| Fixt Qty | Area Description | Interior/ Exterior | A/C ? | Heating System | Fixture Type | Pre Fixt Watts | Post Fixt Qty | Fixture Type |  |  | Post Fixt Watts | Sensors | Notes
161 | 0 |  |  |  | 0
162 | 0 |  |  |  | 0
163 | 0 |  |  |  | 0
164 | 0 |  |  |  | 0
165 | 0 |  |  |  | 0
166 | 0 |  |  |  | 0
167 | 0 |  |  |  | 0
168 | 0 |  |  |  | 0
169 | 0 |  |  |  | 0
170 | 0 |  |  |  | 0
171 | 0 |  |  |  | 0
172 | 0 |  |  |  | 0
173 | 0 |  |  |  | 0
174 | 0 |  |  |  | 0
175 | 0 |  |  |  | 0
176 | 0 |  |  |  | 0
177 | 0 |  |  |  | 0
178 | 0 |  |  |  | 0
179 | 0 |  |  |  | 0
180 | 0 |  |  |  | 0
181 | 0 |  |  |  | 0
182 | 0 |  |  |  | 0
183 | 0 |  |  |  | 0
184 | 0 |  |  |  | 0
185 | 0 |  |  |  | 0
186 | 0 |  |  |  | 0
187 | 0 |  |  |  | 0
188 | 0 |  |  |  | 0
189 | 0 |  |  |  | 0
190 | 0 |  |  |  | 0
191 | 0 |  |  |  | 0
192 | 0 |  |  |  | 0
193 | 0 |  |  |  | 0
194 | 0 |  |  |  | 0
195 | 0 |  |  |  | 0
196 | 0 |  |  |  | 0
197 | 0 |  |  |  | 0
198 | 0 |  |  |  | 0
199 | 0 |  |  |  | 0
200 | 0 |  |  |  | 0
Project Name | [7 empty] | Project ID |  | 0 | Address |  |  | 0
Line # | PRE CONDITIONS | [6 empty] | POST CONDITIONS
| Fixt Qty | Area Description | Interior/ Exterior | A/C ? | Heating System | Fixture Type | Pre Fixt Watts | Post Fixt Qty | Fixture Type |  |  | Post Fixt Watts | Sensors | Notes
201 | 0 |  |  |  | 0
202 | 0 |  |  |  | 0
203 | 0 |  |  |  | 0
204 | 0 |  |  |  | 0
205 | 0 |  |  |  | 0
206 | 0 |  |  |  | 0
207 | 0 |  |  |  | 0
208 | 0 |  |  |  | 0
209 | 0 |  |  |  | 0
210 | 0 |  |  |  | 0
211 | 0 |  |  |  | 0
212 | 0 |  |  |  | 0
213 | 0 |  |  |  | 0
214 | 0 |  |  |  | 0
215 | 0 |  |  |  | 0
216 | 0 |  |  |  | 0
217 | 0 |  |  |  | 0
218 | 0 |  |  |  | 0
219 | 0 |  |  |  | 0
220 | 0 |  |  |  | 0
221 | 0 |  |  |  | 0
222 | 0 |  |  |  | 0
223 | 0 |  |  |  | 0
224 | 0 |  |  |  | 0
225 | 0 |  |  |  | 0
226 | 0 |  |  |  | 0
227 | 0 |  |  |  | 0
228 | 0 |  |  |  | 0
229 | 0 |  |  |  | 0
230 | 0 |  |  |  | 0
231 | 0 |  |  |  | 0
232 | 0 |  |  |  | 0
233 | 0 |  |  |  | 0
234 | 0 |  |  |  | 0
235 | 0 |  |  |  | 0
236 | 0 |  |  |  | 0
237 | 0 |  |  |  | 0
238 | 0 |  |  |  | 0
239 | 0 |  |  |  | 0
240 | 0 |  |  |  | 0
Project Name | [7 empty] | Project ID |  | 0 | Address |  |  | 0
Line # | PRE CONDITIONS | [6 empty] | POST CONDITIONS
| Fixt Qty | Area Description | Interior/ Exterior | A/C ? | Heating System | Fixture Type | Pre Fixt Watts | Post Fixt Qty | Fixture Type |  |  | Post Fixt Watts | Sensors | Notes
241 | 0 |  |  |  | 0
242 | 0 |  |  |  | 0
243 | 0 |  |  |  | 0
244 | 0 |  |  |  | 0
245 | 0 |  |  |  | 0
246 | 0 |  |  |  | 0
247 | 0 |  |  |  | 0
248 | 0 |  |  |  | 0
249 | 0 |  |  |  | 0
250 | 0 |  |  |  | 0

## Engineering Changelog (hidden)
Engineering Changelog
Version | Date | Engineer | QC Engineer | Notes
4.5 | 2020-07-01 | Sodexo |  | This is the original version of the submitted calculator
4.6 | 2020-07-08 | Ryan Novosedliak |  | Removed sodexo naming from CALC. Added total cap for Calculator.
4.6 | 2020-07-15 |  | Tom Cosgro | Double checked cap out and it looks good. Hide all lines on Lighting inventory and relock calculator. Will need to modify Email address and phone number from Instructions, General Information, and project summary tab before uploading
4.6.2 | 2021-01-05 | Ryan Novosedliak | - | Updated General Information tab to remove redundant entry fields.
4.6.3 | 2021-01-27 | Ryan Novosedliak | Michael Stevenson | Updated Version number to correctly show version number.
Coorected reporting of incentive with controls.
5 | 2021-05-19 | Ashley Faircloth | Alexander Heyworth | Updated entire workbook for 2021 Phase 4 TRM, removed New Construction as eligible project
5 | 2021-06-08 | Ashley Faircloth | Alexander Heyworth | Updated lighting controls options
5.1 | 2021-06-16 | Ashley Faircloth |  | Made ADM modifications including: CF corrections for Exterior, Industrial manufacturing, MF, and parking garages. Added Exterior-Photocell. Corrected missing formulas on inventory and data export. Added note regarding wattage controlled per sensor, removed lodging-guest rooms. Adjusted parking lot and gas station canopies to use photocell hours.
5.2 | 2021-07-27 | Ashley Faircloth | Nic Schueller | Corrected LED tube incentive to $0.05 not $5/lamp. Adjusted lamp incentives to operate per lamp correctly.
5.2.2 | 2021-10-04 | Ashley Faircloth | Sara Aaserud | Updated Custom Process to correct Phase 4 categories. Added New Construction into picklist selections. Added Capped incentive column to be displayed to customer/program ally and rolls up into project summary page. Added note regarding New Construction qualifications. Corrected incentive for $5/lamp incentive to multiply by fixture quantity and lamp qty.
5.2.3 | 2021-12-15 | Ashley Faircloth | Sarah Speck | Removed Type B linear LED replacement lamps from offering picklist, added note they do not qualify.
5.3 | 2021-02-15 | Ashley Faircloth | Kevin Boyd | Re-added Type B linear LED as it now qualifies per instructions; added a total kW calculation field for data entry

## Data Export (hidden)
Line Item | Project Measure Name | Measure Quantity | Project ID | Program ID | Project Name | Account ID | Measure ID | Retrofit ID | Calculator Version | Project Type | Floor | Area Description | Interior or Exterior | Building Type | Space Cooling Type | Primary Heating Type | Base Fixture Quantity | As Found Fixture Code | As Found Fixture Description | Base Fixture Code | Base Fixture Description | Base Watts per Fixture | Base kW per Space | Base Lighting Control Type | New Construction Area Type | New Construction Baseline Quantity | New Construction Baseline Units | New Construction Baseline kW per Space | New Fixture Quantity | New Fixture Category | New Fixture Description | Measure Life | New Lamps per Fixture | New Fixture Cut Sheet ID | New Watts per Fixture | Post kW per Space | New Lighting Control Type | Lighting Control Measure Life | Use Applicant or Prescribed Hours? | Annual Hours | Coincidence Factor Summer PJM | Coincidence Factor Winter PJM | Interactive Factor Demand Summer | Interactive Factor Demand Winter | Interactive Factor Energy | Base Controls Factor Demand | Base Controls Factor Energy | New Controls Factor Demand | New Controls Factor Energy | kW Saved (Same as kW PJM Summer Saved) | kW PJM Saved Summer | kW PJM Saved Winter | kWh Saved | Incentive | Equipment Cost | Sensor Cost | Non Coincident kW | Fixture Capped Incentive

## Appendix C (hidden)
Line Item | Space Designation | Optional Space Details | Pre Fixture Code | Pre Fixture Quantity | Pre Fixture Wattage | Pre Control Type | Post Fixture Code | HOU Type | Post Fixture Description | New Construction Baseline Description | Fixture Tag or ID (Opt.) | Post Fixture Wattage | Post Fixture Quantity | Post Control Type | HOU | CF | IFenergy | IFdemand | SVGbase | SVGee | Applicant Name | Facility Name | Installation Address |  | Utility | Facility Type | Construction Type | Facility Size (ft2) | Installation Date | Heating Fuel Type | HOU/CF Source | Calculation Method | Custom Cut Sheet for Lookup
1 | [26 empty] | Retrofit | 0 |  |  |  |  | -
2 | [32 empty] | -
3 | [23 empty] | #N/A | [5 empty] | #N/A |  |  | -
4 | [32 empty] | -
5 | [32 empty] | -
6 | [32 empty] | -
7 | [32 empty] | -
8 | [32 empty] | -
9 | [32 empty] | -
10 | [32 empty] | -
11 | [32 empty] | -
12 | [32 empty] | -
13 | [32 empty] | -
14 | [32 empty] | -
15 | [32 empty] | -
16 | [32 empty] | -
17 | [32 empty] | -
18 | [32 empty] | -
19 | [32 empty] | -
20 | [32 empty] | -
21 | [32 empty] | -
22 | [32 empty] | -
23 | [32 empty] | -
24 | [32 empty] | -
25 | [32 empty] | -
26 | [32 empty] | -
27 | [32 empty] | -
28 | [32 empty] | -
29 | [32 empty] | -
30 | [32 empty] | -
31 | [32 empty] | -
32 | [32 empty] | -
33 | [32 empty] | -
34 | [32 empty] | -
35 | [32 empty] | -
36 | [32 empty] | -
37 | [32 empty] | -
38 | [32 empty] | -
39 | [32 empty] | -
40 | [32 empty] | -
41 | [32 empty] | -
42 | [32 empty] | -
43 | [32 empty] | -
44 | [32 empty] | -
45 | [32 empty] | -
46 | [32 empty] | -
47 | [32 empty] | -
48 | [32 empty] | -
49 | [32 empty] | -
50 | [32 empty] | -
51 | [32 empty] | -
52 | [32 empty] | -
53 | [32 empty] | -
54 | [32 empty] | -
55 | [32 empty] | -
56 | [32 empty] | -
57 | [32 empty] | -
58 | [32 empty] | -
59 | [32 empty] | -
60 | [32 empty] | -
61 | [32 empty] | -
62 | [32 empty] | -
63 | [32 empty] | -
64 | [32 empty] | -
65 | [32 empty] | -
66 | [32 empty] | -
67 | [32 empty] | -
68 | [32 empty] | -
69 | [32 empty] | -
70 | [32 empty] | -
71 | [32 empty] | -
72 | [32 empty] | -
73 | [32 empty] | -
74 | [32 empty] | -
75 | [32 empty] | -
76 | [32 empty] | -
77 | [32 empty] | -
78 | [32 empty] | -
79 | [32 empty] | -
80 | [32 empty] | -
81 | [32 empty] | -
82 | [32 empty] | -
83 | [32 empty] | -
84 | [32 empty] | -
85 | [32 empty] | -
86 | [32 empty] | -
87 | [32 empty] | -
88 | [32 empty] | -
89 | [32 empty] | -
90 | [32 empty] | -
91 | [32 empty] | -
92 | [32 empty] | -
93 | [32 empty] | -
94 | [32 empty] | -
95 | [32 empty] | -
96 | [32 empty] | -
97 | [32 empty] | -
98 | [32 empty] | -
99 | [32 empty] | -
100 | [32 empty] | -
101 | [32 empty] | -
102 | [32 empty] | -
103 | [32 empty] | -
104 | [32 empty] | -
105 | [32 empty] | -
106 | [32 empty] | -
107 | [32 empty] | -
108 | [32 empty] | -
109 | [32 empty] | -
110 | [32 empty] | -
111 | [32 empty] | -
112 | [32 empty] | -
113 | [32 empty] | -
114 | [32 empty] | -
115 | [32 empty] | -
116 | [32 empty] | -
117 | [32 empty] | -
118 | [32 empty] | -
119 | [32 empty] | -
120 | [32 empty] | -
121 | [32 empty] | -
122 | [32 empty] | -
123 | [32 empty] | -
124 | [32 empty] | -
125 | [32 empty] | -
126 | [32 empty] | -
127 | [32 empty] | -
128 | [32 empty] | -
129 | [32 empty] | -
130 | [32 empty] | -
131 | [32 empty] | -
132 | [32 empty] | -
133 | [32 empty] | -
134 | [32 empty] | -
135 | [32 empty] | -
136 | [32 empty] | -
137 | [32 empty] | -
138 | [32 empty] | -
139 | [32 empty] | -
140 | [32 empty] | -
141 | [32 empty] | -
142 | [32 empty] | -
143 | [32 empty] | -
144 | [32 empty] | -
145 | [32 empty] | -
146 | [32 empty] | -
147 | [32 empty] | -
148 | [32 empty] | -
149 | [32 empty] | -
150 | [32 empty] | -
151 | [32 empty] | -
152 | [32 empty] | -
153 | [32 empty] | -
154 | [32 empty] | -
155 | [32 empty] | -
156 | [32 empty] | -
157 | [32 empty] | -
158 | [32 empty] | -
159 | [32 empty] | -
160 | [32 empty] | -
161 | [32 empty] | -
162 | [32 empty] | -
163 | [32 empty] | -
164 | [32 empty] | -
165 | [32 empty] | -
166 | [32 empty] | -
167 | [32 empty] | -
168 | [32 empty] | -
169 | [32 empty] | -
170 | [32 empty] | -
171 | [32 empty] | -
172 | [32 empty] | -
173 | [32 empty] | -
174 | [32 empty] | -
175 | [32 empty] | -
176 | [32 empty] | -
177 | [32 empty] | -
178 | [32 empty] | -
179 | [32 empty] | -
180 | [32 empty] | -
181 | [32 empty] | -
182 | [32 empty] | -
183 | [32 empty] | -
184 | [32 empty] | -
185 | [32 empty] | -
186 | [32 empty] | -
187 | [32 empty] | -
188 | [32 empty] | -
189 | [32 empty] | -
190 | [32 empty] | -
191 | [32 empty] | -
192 | [32 empty] | -
193 | [32 empty] | -
194 | [32 empty] | -
195 | [32 empty] | -
196 | [32 empty] | -
197 | [32 empty] | -
198 | [32 empty] | -
199 | [32 empty] | -
200 | [32 empty] | -
201 | [32 empty] | -
202 | [32 empty] | -
203 | [32 empty] | -
204 | [32 empty] | -
205 | [32 empty] | -
206 | [32 empty] | -
207 | [32 empty] | -
208 | [32 empty] | -
209 | [32 empty] | -
210 | [32 empty] | -
211 | [32 empty] | -
212 | [32 empty] | -
213 | [32 empty] | -
214 | [32 empty] | -
215 | [32 empty] | -
216 | [32 empty] | -
217 | [32 empty] | -
218 | [32 empty] | -
219 | [32 empty] | -
220 | [32 empty] | -
221 | [32 empty] | -
222 | [32 empty] | -
223 | [32 empty] | -
224 | [32 empty] | -
225 | [32 empty] | -
226 | [32 empty] | -
227 | [32 empty] | -
228 | [32 empty] | -
229 | [32 empty] | -
230 | [32 empty] | -
231 | [32 empty] | -
232 | [32 empty] | -
233 | [32 empty] | -
234 | [32 empty] | -
235 | [32 empty] | -
236 | [32 empty] | -
237 | [32 empty] | -
238 | [32 empty] | -
239 | [32 empty] | -
240 | [32 empty] | -
241 | [32 empty] | -
242 | [32 empty] | -
243 | [32 empty] | -
244 | [32 empty] | -
245 | [32 empty] | -
246 | [32 empty] | -
247 | [32 empty] | -
248 | [32 empty] | -
249 | [32 empty] | -
250 | [32 empty] | -